## Sheet1
Chemical | CAS Number | Source | Fraction Key Chemical | Chemical Reference | Name Chemical 1 | Name Chemical 2 | Name Chemical 3 | Name Chemical 4 | Name Chemical 5 | Fraction Chemical 2 | Fraction Chemical 3 | Fraction Chemical 4 | Fraction Chemical 5 | Second Phase Chemical 1? | Second Phase Chemical 2? | Second Phase Chemical 3? | Second Phase Chemical 4? | Second Phase Chemical 5? | Mol Wt | ERPG1 (ppm) | ERPG2 (ppm) | ERPG3 (ppm) | ERPG or LC Reference | LC1 from CCPS Probits | LC50 from CCPS Probits | Probit n | Boiling Point (deg C) | Melting Point (deg C) | Dust Deflagration Class | Solids Mean Particle Size (micron) | Particle Size at 10% Fraction (micron) | Dust Minimum Ignition Energy (mJ) | Dust-Flammable Vapor Hybrid? | Flash Point (deg C) | LFL (vol %) | UFL (vol %) | Autoignition Temp (deg C) | NH | NF | NR | Ease of Ignition | Flame Speed | Dermal Tox Risk Statement | Aquatic Tox Risk Statement | Reactivity Risk Statement | Liquid Conductivity | Liq Density (g/cc) A Coeff | Liq Density (g/cc) B Coeff | Liq Cp (cal/g-C) A Coeff | Liq Cp (cal/g-C) B Coeff | DHv (cal/g) A Coeff | DHv (cal/g) B Coeff | DHv (cal/g) C Coeff | Vapor Press (atm) A Coeff | Vapor Press (atm) B Coeff | Vapor Press (atm) C Coeff | Reaction Data Reference | Heat of Reaction (cal/gm mix) | Activation Energy (Kcal/gm mol) | Detected Onset Temperature (deg C) | Detected Onset Rate (deg C/min) | Gas Generation (gm mol/cc mix) | Gas Generation precedes Exotherm? | Thermal Inertia (ARC or other), f = | Test Method | Inhibited Monomer?
Acetaldehyde | 75-07-0 | Tool | 1 |  | Acetaldehyde | [13 empty] | 44.05 | 10 | 200 | 1000 | AIHA ERPG |  |  |  | 20.3 | -123 | [5 empty] | -37.8 | 4 |  |  | 2 | 4 | 2 | Normal | Medium |  |  |  | Conductive | 0.795 | 0.001364 | 0.5 | 0.000773 | 145.2 | 0.2685 | 0.000355 | 9.9343 | 2608.4 | 30.8
Acetic Acid | 64-19-7 | Tool | 1 |  | Acetic Acid | [13 empty] | 60.1 | 5 | 35 | 250 | AIHA ERPG |  |  |  | 117.9 | 16.5 | [5 empty] | 40 | 5.4 |  |  | 3 | 3 | 0 | Normal | Medium | Corrosive |  |  | Conductive | 1.073 | 0.001231 | 0.464 | 0.001062 | 96 | 0.013 | 0.000261 | 10.7691 | 3764.2 | 41.38
Acetic Anhydride | 108-24-7 | Tool | 1 |  | Acetic Anhydride | [13 empty] | 102.1 | 0.5 | 15 | 100 | AIHA ERPG |  |  |  | 138.6 | -73 | [5 empty] | 54 | 2.7 |  |  | 3 | 2 | 1 | Normal | Medium | Corrosive |  |  | Conductive | 1.104 | 0.0013 | 0.345 | 0.000816 | 117.8 | 0.401 | 0 | 13.311 | 5481.3 | 0
Acetone | 67-64-1 | Tool | 1 |  | Acetone | [13 empty] | 58.1 | 200 | 3200 | 5200 | EPA AEGL |  |  |  | 56.1 | -94.6 | [5 empty] | -17.8 | 3.6 |  |  | 1 | 3 | 0 | Normal | Medium |  |  |  | Conductive | 0.808 | 0.00118 | 0.512 | 0.00059 | 134.2 | 0.2338 | 0.000233 | 9.8425 | 2831.55 | 41.51
Acetonitrile | 75-05-8 | Tool | 1 |  | Acetonitrile | [13 empty] | 41.05 | 13 | 50 | 150 | EPA AEGL |  |  |  | 81.7 | -43.9 | [5 empty] | 2 | 3 | 16 | 525 | 2 | 3 | 0 | Normal | Medium | Harmful |  |  | Conductive | 0.803 | 0.001086 | 0.537 | 0.000711 | 199.7 | 0.2463 | 0.000531 | 9.8954 | 3127.43 | 37.94
Acetylene | 74-86-2 | Tool | 1 |  | Acetylene | [13 empty] | 26.04 | 65000 | 230000 | 400000 | DOE PAC-29 |  |  |  | -84.9 | -80.8 | [5 empty] | -150 | 2.5 |  |  | 0 | 4 | 3 | Elevated | High |  |  |  |  | 0.457 | 0.00185 | 0.832 | 0.0019375 | 96.9 | 0.58125 |  | 10.4616 | 1965.4996
Acrolein | 107-02-8 | Tool | 1 |  | Acrolein | [13 empty] | 56.1 | 0.05 | 0.15 | 1.5 | AIHA ERPG | 7.8 | 24.4 | 1 | 52.5 | -87.7 | [5 empty] | -26 | 2.8 | 31 | 235 | 4 | 3 | 3 | Normal | Medium | Toxic | Very Toxic |  | Conductive | 0.855 | 0.001201 | 0.453 | 0.001151 | 133.9 | 0.1725 | 0.000597 | 9.8121 | 2824.64 | 37.53
Acrylamide | 79-06-1 | Tool | 1 |  | Acrylamide | [13 empty] | 71.08 | 0.03 | 15.1 | 34.4 | DOE PAC-29 |  |  |  | 230.2 | 84.5 | [9 empty] | 3 | 0 | 1 | Normal | Medium | Corrosive |  |  |  | 0.997 | 0.00066 | 0.443 | 0.00095 | 243.7 | 0.167 | 0.00022 | 13.1384 | 6003.78 | 45.23
Acrylic Acid | 79-10-7 | Tool | 1 |  | Acrylic Acid | [13 empty] | 72.1 | 1 | 50 | 250 | AIHA ERPG |  |  |  | 141.3 | 13.9 | [5 empty] | 49.9 | 5.3 |  |  | 3 | 2 | 2 | Normal | Medium | Corrosive | Very Toxic |  |  | 1.075 | 0.00124 | 0.429 | 0.001015 | 120 | 0.2 |  | 10.9902 | 3888.69 | 60.72
Acrylonitrile | 107-13-1 | Tool | 1 |  | Acrylonitrile | [13 empty] | 53.1 | 10 | 35 | 75 | AIHA ERPG | 99.2 | 170.5 | 1.43 | 77.2 | -83.5 | [5 empty] | -5 | 3 | 17 | 481 | 4 | 3 | 2 | Normal | Medium | Toxic | Toxic |  | Conductive | 0.827 | 0.001204 | 0.484 | 0.000509 | 157.1 | 0.206 | 0.00028 | 9.7858 | 3033.48 | 40.4
Allyl Alcohol | 107-18-6 | Tool | 1 |  | Allyl Alcohol | [13 empty] | 58.1 | 0.09 | 1.7 | 13 | EPA AEGL |  |  |  | 96.9 | -129 | [5 empty] | 21 | 2.5 |  |  | 4 | 3 | 1 | Normal | Medium | Toxic | Very Toxic |  | Conductive | 0.872 | 0.001063 | 0.579 | 0.001263 | 198.9 | 0.265 | 0.000594 | 11.4765 | 3583.24 | 58.2
Allyl Chloride | 107-05-1 | Tool | 1 |  | Allyl Chloride | [13 empty] | 76.53 | 3 | 40 | 300 | AIHA ERPG |  |  |  | 45 | -134.5 | [5 empty] | -32 | 1 |  |  | 3 | 3 | 1 |  |  | Harmful | Very Toxic |  |  | 0.96 | 0.0014 | 0.357 | 0.0006 | 95.2 | 0.1478 | 0.00029 | 9.7954 | 2751.49 | 37.23
Allylamine | 107-11-9 | Tool | 1 |  | Allylamine | [13 empty] | 57.1 | 0.42 | 3.3 | 18 | EPA AEGL |  |  |  | 58 | -93 | [5 empty] | -29 | 2.2 |  |  | 3 | 3 | 0 | Normal | Medium | Toxic | Toxic |  |  | 0.778 | 0.001116 | 0.567 | 0.001088 | 143.6 | 0.229 | 0.000427 | 9.6469 | 2652.64 | 56.37
Amino ethyl Piperazine | 140-31-8 | Tool | 1 |  | Amino ethyl Piperazine | [13 empty] | 129.2 | 1.2 | 13.4 | 103 | DOE PAC-29 |  |  |  | 222.2 | -17 | [5 empty] | 93.3 | 1.6 | 10.5 |  | 3 | 2 | 1 | Normal | Medium | Harmful | Harmful |  |  | 1.025 | 0.001043 | 0.448 | 0.0008895 | 109.4 | 0.0664 | 0.000193 | 10.1692 | 4306.48 | 72.48
Ammonia | 7664-41-7 | Tool | 1 |  | Ammonia | [13 empty] | 17.03 | 25 | 150 | 750 | AIHA ERPG | 4347 | 8159 | 2 | -33.4 | -77.7 | [5 empty] | -65 | 15 | 28 | 650 | 3 | 2 | 0 | Low | Low |  | Very Toxic |  | Conductive | 0.635 | 0.001348 | 1.172 | 0.000783 | 300.5 | 0.8714 | 0.001681 | 10.1227 | 2021.47 | 39.45
Ammonia - 20% aqueous |  | Tool | 0.2 |  | Ammonia in Aqueous Solution* | Water |  |  |  | 0.8 | [16 empty] | 51 | [6 empty] | 11 |  |  |  | 3 | 0 | 1 | Low | Low | Corrosive | Very Toxic |  | Conductive
Ammonia in Aqueous Solution* |  | Tool | 1 | To be Used ONLY in Aqueous Mixture | [14 empty] | 17.03 | 25 | 150 | 750 | AIHA ERPG | 4347 | 8159 | 2 | 25 | [6 empty] | -65 | 15 | 28 |  | 3 | 2 | 0 | Low | Low | Corrosive | Very Toxic |  | Conductive | 0.72 | 0 | 1.172 | 0.000783 | 300.5 | 0.8714 | 0.001681 | 13.4 | 3600 | 43.15
Amyl Acetate | 628-63-7 | Tool | 1 |  | Amyl Acetate | [13 empty] | 130.19 | 100 | 100 | 4000 | DOE PAC-29 |  |  |  | 149.3 | -71 | [5 empty] | 25 | 1 |  |  | 2 | 2 | 0 | [5 empty] | Semi-Conductive | 0.893 | 0.001046 | 0.439 | 0.0009417 | 92.7 | 0.11861 | 0.000181 | 10.5116 | 3932.03 | 49.59
Benzene | 71-43-2 | Tool | 1 |  | Benzene | [13 empty] | 78.1 | 50 | 150 | 1000 | AIHA ERPG |  |  |  | 80.1 | 5.5 | [5 empty] | -11 | 1.2 |  |  | 2 | 3 | 0 | Normal | Medium |  |  |  | Non-Conductive | 0.904 | 0.001221 | 0.39 | 0.000958 | 106.6 | 0.1285 | 0.000325 | 9.3814 | 2853.09 | 49.21
Benzoyl chloride | 98-88-4 | Tool | 1 |  | Benzoyl chloride | [13 empty] | 140.6 | 0.3 | 5 | 20 | AIHA ERPG |  |  |  | 197.2 | -0.2 | [5 empty] | 72 | 1.2 | 4.9 |  | 3 | 2 | 2 | Normal | Medium |  |  |  |  | 1.234 | 0.00109 | 0.239 | 0.00072 | 89.5 | 0.055 | 0.00015 | 10.4353 | 4414.26 | 47.37
Benzyldimethylamine (BDMA) | 103-83-3 | Tool | 1 |  | Benzyldimethylamine (BDMA) | [13 empty] | 135.2 |  | 0.12 | 14.3 | AIHA ERPG |  |  |  | 180 | -75 | [5 empty] | 54 | 0.9 |  |  | 3 | 2 | 1 | Normal | Medium |  |  |  |  | 0.922 | 0.000903 | 0.387 | 0.00106 | 91.2 | 0.0917 | 6.75e-05 | 9.8117 | 3845.03 | 61.42
Biphenyl | 92-52-4 | Tool | 1 |  | Biphenyl | [13 empty] | 154.2 | 0.9 | 9.7 | 301 | PAC-29 |  |  |  | 255.3 | 68.9 | [5 empty] | 113 | 0.6 |  |  | 2 | 0 | 0 | Normal | Medium |  | Very Toxic |  | Semi-Conductive | 1.058 | 0.00089 | 0.314 | 0.000899 | 100 | 0.0725 | 0.000104 | 9.8712 | 4443.71 | 78.51
bis-Chloromethyl Ether | 542-88-1 | Tool | 1 |  | bis-Chloromethyl Ether | [13 empty] | 114.96 |  | 0.1 | 0.5 | AIHA ERPG |  |  |  | 104.9 | -41.5 | [5 empty] | 19 | 6.5 | 21.9 |  | 4 | 3 | 1 | Normal | Medium |  |  |  |  | 1.354 | 0.00174 | 0.286 | 0.000275 | 85 | 0.0961 | 0.000223 | 9.8433 | 3185 | 54.71
Bromine | 7726-95-6 | Tool | 1 |  | Bromine | [13 empty] | 159.8 | 0.1 | 0.5 | 5 | AIHA ERPG |  |  |  | 58.7 | -7.3 | [9 empty] | 3 | 0 | 0 |  |  |  | Very Toxic |  | Non-Conductive | 3.185 | 0.003783 | 0.103 | 7.92e-05 | 48.4 | 0.0575 | 0.0001 | 9.8712 | 2920.34 | 36.08
Butadiene (1,3) | 106-99-0 | Tool | 1 |  | Butadiene (1,3) | [13 empty] | 54.1 | 10 | 500 | 5000 | AIHA ERPG |  |  |  | -4.4 | -108.9 | [5 empty] | -76.2 | 2 | 11.5 | 420 | 2 | 4 | 2 | Elevated | Medium |  |  |  |  | 0.639 | 0.001143 | 0.535 | 0.001072 | 98.2 | 0.2534 | 0.000445 | 9.2389 | 2187.11 | 32
Butane | 106-97-8 | Tool | 1 |  | Butane | [13 empty] | 58.1 | 5500 | 17000 | 53000 | PAC-29 |  |  |  | -0.6 | [6 empty] | -72 | 1.6 |  |  | 1 | 4 | 0 | Normal | Medium |  |  |  |  | 0.602 | 0.0011 | 0.567 | 0.00118 | 93.1 | 0.238 |  | 10.439 | 2843.5
Butanol (n) | 71-36-3 | Tool | 1 |  | Butanol (n) | [13 empty] | 74.12 | 59 | 790 | 8000 | PAC-29 |  |  |  | 118 | [6 empty] | 36 | 1.7 |  |  | 2 | 3 | 0 | Normal | Medium |  |  |  | Conductive | 0.826 | 0.00079 | 0.529 | 0.00211 | 175.7 | 0.223 |  | 14.784 | 5776.3
Butyl Acetate, n- | 123-86-4 | Tool | 1 |  | Butyl Acetate, n- | [13 empty] | 116.16 | 5 | 200 | 3000 | AIHA ERPG |  |  |  | 126 | -77.9 | [5 empty] | 22 | 1.4 |  |  | 2 | 3 | 0 | [5 empty] | Semi-Conductive | 0.9 | 0.00113 | 0.453 | 0.0006082 | 94 | 0.15191 | 7.73e-05 | 10.7786 | 3909.65 | 38.51
Butyl Acetate, sec- | 105-46-4 | Tool | 1 |  | Butyl Acetate, sec- | [13 empty] | 116.16 | 600 | 1700 | 10000 | PAC-29 |  |  |  | 112 | -9.9 | [5 empty] | 16 | 1.7 |  |  | 2 | 3 | 0 | [6 empty] | 0.891 | 0.001189 | 0.431 | 0.0009199 | 89.2 | 0.12271 | 0.000214 | 9.751 | 3209.31 | 56.22
Butyl Acetate, tert- | 540-88-5 | Tool | 1 |  | Butyl Acetate, tert- | [13 empty] | 116.16 | 600 | 1700 | 10000 | PAC-29 |  |  |  | 96 | -58.2 | [5 empty] | 14.1 | 1.3 |  |  | 2 | 3 | 0 | [6 empty] | 0.889 | 0.001112 | 0.426 | 0.0012269 | 80.5 | 0.094167 | 0.000286 | 9.982 | 3242.13 | 44.47
Butyl Acrylate | 141-32-2 | Tool | 1 |  | Butyl Acrylate | [13 empty] | 128.17 | 0.05 | 25 | 250 | AIHA ERPG |  |  |  | 146.6 | -64.6 | [5 empty] | 36 | 1.3 |  |  | 2 | 2 | 2 | Normal | Medium | Harmful |  |  | Semi-Conductive | 0.91458 | 0.00088748 | 0.40955 | 0.00085559 | 90.5893 | 0.13009 | 0 | 12.6264 | 5314.2 | 0
Butyl Hydroperoxide (tertiary) | 75-91-2 | Tool | 1 |  | Butyl Hydroperoxide (tertiary) | [13 empty] | 90.12 |  | 0.74 | 22 | PAC-29 |  |  |  | 115 | 4.3 | [5 empty] | 26.666 |  |  |  | 2 | 2 | 3 | [6 empty] | 0.912 | 0.001119 | 0.54 | 0.0014212 | 138.2 | 0.20675 | 0.000234 | 12.1381 | 4130.5 | 48.86
Butyl Isocyanate | 111-36-4 | Tool | 1 |  | Butyl Isocyanate | [13 empty] | 99.13 | 0.01 | 0.05 | 1 | AIHA ERPG |  |  |  | 115.3 | [6 empty] | 17 |  |  |  | 3 | 3 | 2 | [6 empty] | 0.909 | 0.001088 | 0.363 | 0.0010458 | 100.7 | 0.11667 | 0.000208 | 9.9336 | 3365.02 | 50.88
Butyl Methacrylate, n- | 97-88-1 | Tool | 1 |  | Butyl Methacrylate, n- | [13 empty] | 142.2 | 0.17 | 1.7 | 224 | PAC-29 |  |  |  | 163 | -75.4 | [5 empty] | 48.85 | 2 |  |  | 3 | 2 | 0 | [6 empty] | 0.913 | 0.001008 | 0.458 | 0.000952 | 86.2 | 0.09336 | 0.000163 | 10.2899 | 3929.22 | 54.88
Butylene (1-) | 106-98-9 | Tool | 1 |  | Butylene (1) | [13 empty] | 56.1 | 530 | 530 | 6100 | PAC-29 |  |  |  | -6.3 | -185 | [5 empty] | -80 | 1.6 | 9.3 | 384 | 1 | 4 | 0 | [6 empty] | 0.615 | 0.0012 | 0.532 | 0.00106 | 92.9 | 0.246 | 0.00056 | 8.8961 | 2023.84 | 39.19
Butylene Oxide (1,2-) | 106-88-7 | Tool | 1 |  | Butylene Oxide (1,2-) | [13 empty] | 72.1 | 72 | 140 | 330 | EPA AEGL |  |  |  | 63.4 | -129 | [5 empty] | -22 | 1.5 | 18.3 | 439 | 2 | 3 | 1 | [6 empty] | 0.846 | 0.00118 | 0.481 | 0.000785 | 112.2 | 0.193 | 0.0002 | 9.4931 | 2738.88 | 48.07
Carbon Dioxide | 124-38-9 | Tool | 1 |  | Carbon Dioxide | [13 empty] | 44.01 | [7 empty] | -87.8 | -56.6 | [9 empty] | 0 | 0 | 0 | [6 empty] | 0.974 | 0.004125 | 0.473 | 0 | 60.1 | 0.395 | 0.000125 | 9.8098 | 1590.96 | 21.73
Carbon Disulfide | 75-15-0 | Tool | 1 |  | Carbon Disulfide | [13 empty] | 76.14 | 1 | 50 | 500 | AIHA ERPG |  |  |  | 46.2 | -112 | [5 empty] | -30 | 1.3 |  |  | 2 | 3 | 0 | Elevated | Medium |  |  |  | Non-Conductive | 1.291 | 0.001686 | 0.253 | 0.0001864 | 89.7 | 0.1224 | 0.000215 | 9.6643 | 2846.65 | 25.12
Carbon Monoxide | 630-08-0 | Tool | 1 |  | Carbon Monoxide | [13 empty] | 28 | 200 | 350 | 500 | AIHA ERPG |  |  |  | -191.5 | [6 empty] | -210 | 12.5 |  |  | 2 | 4 | 0 | Normal | Low |  |  |  |  | 0.7 | 0 | 0.6 | 0 | 50 | 0 | 0 | 9.1683 | 748.893 | 0
Carbon Tetrachloride | 56-23-5 | Tool | 1 |  | Carbon Tetrachloride | [13 empty] | 153.82 | 20 | 100 | 750 | AIHA ERPG |  |  |  | 76.8 | -22.8 | [9 empty] | 3 | 0 | 0 |  |  | Toxic | Harmful |  | Non-Conductive | 1.63 | 0.002093 | 0.193 | 0.0001695 | 52.2 | 0.0651 | 0.000145 | 9.2032 | 2784.92 | 47.34
Chlorine | 7782-50-5 | Tool | 1 |  | Chlorine | [13 empty] | 70.91 | 1 | 3 | 20 | AIHA ERPG | 74.3 | 404.3 | 2.75 | -34 | -101 | [9 empty] | 4 | 0 | 0 | [5 empty] | Non-Conductive | 1.461 | 0.003066 | 0.236 | 0.000396 | 64.1 | 0.1602 | 0.000594 | 9.5019 | 2046.46 | 23.81
Chloro-1-Propene (2-) | 557-98-2 | Tool | 1 |  | Chloro-1-Propene (2-) | [13 empty] | 76.5 | 39 | 430 | 3000 | PAC-29 |  |  |  | 22.2 | -137 | [5 empty] | -34 | 3.4 | 16 |  | 2 | 4 | 0 | [6 empty] | 0.923 | 0.001485 | 0.372 | 0.0007 | 83.9 | 0.1685 | 0.000285 | 10.1634 | 2827.36 | 17.01
Chloroacetic Acid | 79-11-8 | Tool | 1 |  | Chloroacetic Acid | [13 empty] | 94.5 | 1.5 | 6.5 | 15 | DOE PAC-29 |  |  |  | 189 | [10 empty] | 4 | 0 | 1 | Normal | Medium | Very Toxic | Very Toxic |  | Conductive | 1.4521 | 0.001339 | 0.3659 | 0.0004508 | 159.88 | 0.1711 |  | 15.7617 | 7206.13
Chloroacetyl Chloride | 79-04-9 | Tool | 1 |  | Chloroacetyl Chloride | [13 empty] | 112.94 | 0.05 | 0.5 | 10 | AIHA ERPG |  |  |  | 106 | -21.8 | [9 empty] | 3 | 0 | 1 | Normal | Medium | Corrosive |  |  | Semi-Conductive | 1.447 | 0.001739 | 0.274 | 0.0003565 | 89.6 | 0.10904 | 0.000189 | 10.0885 | 3251.41 | 57.36
Chlorobenzene | 108-90-7 | Tool | 1 |  | Chlorobenzene | [13 empty] | 112.6 | 10 | 150 | 400 | EPA AEGL |  |  |  | 132 | -45.3 | [5 empty] | 27 | 1.8 | 9.6 |  | 3 | 3 | 0 | Normal | Medium |  |  |  |  | 1.131 | 0.001191 | 0.297 | 0.00062 | 89.7 | 0.0905 | 0.000155 | 9.6132 | 3405.44 | 51
Chlorodifluoro Methane (R 22) | 75-45-6 | Tool | 1 |  | Chlorodifluoro Methane (R 22) | [13 empty] | 86.47 | 1250 | 2100 | 2400 | DOE PAC-29 |  |  |  | -48 | -157.4 | [9 empty] | 2 | 0 | 0 | [6 empty] | 1.267 | 0.00357 | 0.301 | 0.00064 | 48.6 | 0.2098 | 0.000696 | 9.3158 | 1825.17 | 36.46
Chloroform | 67-66-3 | Tool | 1 |  | Chloroform | [13 empty] | 119.38 |  | 50 | 5000 | AIHA ERPG |  |  |  | 61.2 | -63.5 | [9 empty] | 2 | 0 | 1 | [5 empty] | Semi-Conductive | 1.521 | 0.002095 | 0.228 | 0.000181 | 65.3 | 0.10451 | 0.000141 | 9.4808 | 2754.26 | 43.82
Chloromethylmethyl Ether | 107-30-2 | Tool | 1 |  | Chloromethylmethyl Ether | [13 empty] | 80.51 |  | 1 | 10 | AIHA ERPG |  |  |  | 59.5 | -103.5 | [5 empty] | -18.2 | 4.5 |  |  | 3 | 3 | 0 | Normal | Medium |  |  |  |  | 1.098 | 0.00172 | 0.368 | 0.00088 | 95.3 | 0.1472 | 0.000292 | 10.0369 | 3060.72 | 27.27
Chloropentafluoro Ethane (R 115) | 76-15-3 | Tool | 1 |  | Chloropentafluoro Ethane (R 115) | [13 empty] | 154.47 | 3000 | 5700 | 34000 | DOE PAC-29 |  |  |  | -39.1 | -99.2 | [9 empty] | 1 | 0 | 0 | [6 empty] | 1.396 | 0.00349 | 0.244 | 0.000419 | 26.1 | 0.1201 | 0.000238 | 9.0285 | 1816.53 | 32.62
Chloropicrin | 76-06-2 | Tool | 1 |  | Chloropicrin | [13 empty] | 164.38 | 0.075 | 0.15 | 1.5 | AIHA ERPG |  |  |  | 112 | -69.5 | [9 empty] | 4 | 0 | 3 | [6 empty] | 1.69 | 0.00171 | 0.195 | 0.0004 | 58.2 | 0.071 |  | 11.894 | 4579.1
Chlorosulfonic Acid | 7790-94-5 | Tool | 1 |  | Chlorosulfonic Acid | [13 empty] | 116.52 | 0.42 | 2.1 | 6.29 | AIHA ERPG |  |  |  | 153.85 | -80 | [9 empty] | 4 | 0 | 2 | [6 empty] | 1.786 | 0.001607 | 0.232 | 0.0004714 | 100.4 | 0.086173 | 0.000168 | 9.7823 | 3557 | 64.38
Chlorotrifluoroethylene | 79-38-9 | Tool | 1 |  | Chlorotrifluoroethylene | [13 empty] | 116.47 | 20 | 100 | 300 | AIHA ERPG |  |  |  | -28.2 | -158.3 | [6 empty] | 8.4 |  |  | 3 | 4 | 3 | [6 empty] | 1.368 | 0.0003 | 0.266 | 0.0004667 | 38.5 | 0.1384 | 0.000249 | 9.2251 | 1964.48 | 31.9
Crotonaldehyde, cis- | 4170-30-3 | Tool | 1 |  | Crotonaldehyde, cis- | [13 empty] | 70.09 | 0.2 | 5 | 15 | AIHA ERPG |  |  |  | 88.7 | -114.8 | [5 empty] | 8 | 2.1 | [11 empty] | 0.837 | 0.001073 | 0.46 | 0.001421 | 132.6 | 0.1981 | 0.00019 | 10.021 | 3157.89 | 46.91
Crotonaldehyde, trans- | 123-73-9 | Tool | 1 |  | Crotonaldehyde, trans- | [13 empty] | 70.09 | 0.2 | 4.4 | 14 | EPA AEGL |  |  |  | 102.3 | -75 | [5 empty] | 13 | 2.1 |  |  | 3 | 3 | 0 |  |  | Toxic | Very Toxic |  |  | 0.867 | 0.001083 | 0.462 | 0.0007957 | 133.4 | 0.18023 | 0.000159 | 9.9797 | 3317.69 | 43.05
Crotonic Acid | 3724-65-0 | Tool | 1 |  | Crotonic Acid | [13 empty] | 86.1 | 0.85 | 9.37 | 56.8 | DOE PAC-29 |  |  |  | 171.9 | 15.5 | [5 empty] | 78.9 | 2.3 |  |  | 3 | 2 | 0 | Normal | Medium | Corrosive |  |  |  | 1.05 | 0.001071 | 0.537 | 0.0005145 | 166.2 | 0.14018 | 0.000217 | 11.5913 | 4462.71 | 60.08
Cumene | 98-82-8 | Tool | 1 |  | Cumene | [13 empty] | 120.2 | 50 | 300 | 730 | EPA AEGL |  |  |  | 152.4 | -96 | [5 empty] | 33.4 | 0.88 |  |  | 2 | 3 | 1 | Normal | Medium |  | Toxic |  | Non-Conductive | 0.883 | 0.000935 | 0.377 | 0.0010025 | 92.3 | 0.09365 | 0.000153 | 9.4432 | 3426.88 | 62.62
Cyanamide | 420-04-2 | Tool | 1 |  | Cyanamide | [13 empty] | 42 | 1.165 | 1.16 | 1.92 | DOE PAC-29 |  |  |  | 265 | 44 | [5 empty] | 141 | 1.6 |  |  | 3 | 1 | 1 | Normal | Medium | Harmful |  |  |  | 1.314 | 0.001154 | 0.588 | 0.000668 | 415.2 | 0.3458 | 0.000126 | 12.456 | 6170.11 | 42.94
Cyanoacetamide | 107-91-5 | Tool | 1 |  | Cyanoacetamide | [13 empty] | 84.1 | 0.87 | 8.72 | 52.3 | DOE PAC-29 |  |  |  | 332.1 | 118 | [5 empty] | 215 |  |  |  | 2 | 0 | 0 | [6 empty] | 1.496 | 0.00113 | 0.413 | 0.000565 | 222.2 | 0.158 |  | 13.94 | 8435.7
Cyclohexanone | 108-94-1 | Tool | 1 |  | Cyclohexanone | [13 empty] | 98.1 | 60 | 830 | 5000 | DOE PAC-29 |  |  |  | 155.4 | -31 | [5 empty] | 44 | 1.1 |  |  | 2 | 2 | 0 | Normal | Medium |  |  |  | Conductive | 0.966 | 0.000955 | 0.414 | 0.001035 | 114.1 | 0.163 | 0.00015 | 9.5246 | 3508.33 | 60.33
Dichloro-1,1,1-Trifluoroethane (2,2-) (R 123) | 306-83-2 | Tool | 1 |  | Dichloro-1,1,1-Trifluoroethane (2,2-) (R 123) | [13 empty] | 152.93 |  | 1000 | 10000 | AIHA ERPG |  |  |  | 27.9 | -107 | [9 empty] | 1 | 0 | 1 | [6 empty] | 1.513 | 0.00256 | 0.243 | 0.000318 | 43.7 | 0.0963 | 0.000207 | 9.5579 | 2509.19 | 38.72
Dichlorophenol (2,4-) | 120-83-2 | Tool | 1 |  | Dichlorophenol (2,4-) | [13 empty] | 163.01 | 0.2 | 2 | 20 | AIHA ERPG |  |  |  | 215.3 | 45 | [5 empty] | 103.9 | 2.6 |  |  | 4 | 1 | 1 | Normal | Medium | Very Toxic | Toxic |  | Semi-Conductive | 1.464 | 0.001359 | 0.264 | 0.000411 | 81.8 | 0.0554 | 9.82e-05 | 10.223 | 4334.69 | 64.48
Dichlorophenoxy acetic acid (2,4-) | 94-75-7 | Tool | 1 |  | Dichlorophenoxy acetic acid (2,4-) | [13 empty] | 221.04 | 3.3 | 10 | 55 | DOE PAC-29 |  |  |  | 338 | 139 | [9 empty] | 3 | 0 | 1 | Normal | Medium |  |  |  | Conductive | 1.62 | 0.001321 | 0.281 | 0.0004375 | 103.7 | 0.060444 | 9.24e-05 | 12.0613 | 6214.56 | 96.06
Dichloropropane (1,2-) (Propylene Dichloride) | 78-87-5 | Tool | 1 |  | Dichloropropane (1,2-) (Propylene Dichloride) | [13 empty] | 112.99 | 30 | 220 | 2000 | DOE PAC-29 |  |  |  | 96.3 | -100 | [5 empty] | 16 | 3.2 |  |  | 1 | 3 | 0 | Normal | Medium |  |  |  |  | 1.188 | 0.00154 | 0.297 | 0.000515 | 79 | 0.093 | 0.00021 | 9.4312 | 3006.42 | 50.69
Dichloropropene (1,3) | 542-75-6 | Tool | 1 |  | Dichloropropene (1,3) | [13 empty] | 110.97 | 3 | 19 | 120 | DOE PAC-29 |  |  |  | 104 | -50 | [5 empty] | 27 | 5.5 |  |  | 3 | 3 | 0 | Normal | Medium |  | Toxic |  |  | 1.25 | 0.0014 | 0.27 | 0.0005 | 85.8 | 0.116 |  | 11.883 | 4478.06
Dicyclopentadiene | 77-73-6 | Tool | 1 |  | Dicyclopentadiene | [13 empty] | 133.2 | 0.01 | 5 | 75 | AIHA ERPG |  |  |  | 170.4 | 32.9 | [5 empty] | 32 | 1 |  |  | 2 | 3 | 1 | Normal | Medium |  | Toxic |  |  | 1.016 | 0.00118 | 0.346 | 0.000953 | 85 | 0.07846 | 0.000129 | 9.8551 | 3994.76 | 38.32
Diethanol amine | 111-42-2 | Tool | 1 |  | Diethanol amine | [13 empty] | 105.1 | 0.7 | 1.19 | 30.2 | DOE PAC-29 |  |  |  | 268.5 | 28 | [5 empty] | 138 | 1.53 |  |  | 2 | 0 | 1 | Normal | Medium |  |  |  |  | 1.135 | 0.000803 | 0.447 | 0.00094 | 194.4 | 0.11 | 0.00024 | 13.124 | 6176.66 | 71.43
Diethyl Benzene (m-) | 141-93-5 | Tool | 1 |  | Diethyl Benzene (m-) | [13 empty] | 134.22 | 5.6 | 61.9 | 364 | DOE PAC-29 |  |  |  | 181.1 | -83.9 | [5 empty] | 56 | 0.67 | 6.03 | 450 | 2 | 2 | 0 |  |  |  | Toxic |  |  | 0.882 | 0.000879 | 0.406 | 0.001003 | 94.6 | 0.1063 | 0.000132 | 9.8677 | 3891.8 | 60.01
Diethyl Benzenes | 25340-17-4 | Tool | 1 |  | Diethyl Benzene (m-) | [13 empty] | 134.22 | 10 | 100 | 500 | AIHA ERPG |  |  |  | 181.1 | -83.9 | [5 empty] | 56 | 0.67 | 6.03 | 450 | 2 | 2 | 0 |  |  |  | Toxic |  |  | 0.882 | 0.000879 | 0.406 | 0.001003 | 94.6 | 0.1063 | 0.000132 | 9.8677 | 3891.8 | 60.01
Diethyl Ketone | 96-22-0 | Tool | 1 |  | Diethyl Ketone | [13 empty] | 86.13 | 300 | 300 | 310 | DOE PAC-29 |  |  |  | 102 | -39.9 | [5 empty] | 13 | 1.6 |  |  | 2 | 3 | 0 | [5 empty] | Conductive | 0.832 | 0.001107 | 0.481 | 0.0009276 | 110.7 | 0.14439 | 0.00028 | 9.6968 | 3112.79 | 54.22
Diethyl Sulfate | 64-67-5 | Tool | 1 |  | Diethyl Sulfate | [13 empty] | 154.19 | 0.16 | 1.7 | 11 | DOE PAC-29 |  |  |  | 209.5 | -25 | [5 empty] | 78 | 1.6 |  |  | 3 | 1 | 1 | [6 empty] | 1.209 | 0.001185 | 0.331 | 0.0006161 | 89.3 | 0.056463 | 9.94e-05 | 10.8869 | 4678.43 | 52.92
Diethylamine | 109-89-7 | Tool | 1 |  | Diethylamine | [13 empty] | 73.14 | 15 | 330 | 2000 | DOE PAC-29 |  |  |  | 55.5 | -50 | [5 empty] | -23 | 1.8 |  |  | 3 | 3 | 0 |  |  | Toxic |  |  |  | 0.716 | 0.000985 | 0.56 | 0.00112 | 107.6 | 0.2259 | 0.000265 | 9.6787 | 2751.97 | 44.95
Diethylbenzene (mixed isomers) | 25340-17-4 | Tool | 1 |  | Diethylbenzene | [13 empty] | 134.22 | 10 | 100 | 500 | AIHA ERPG |  |  |  | 181.1 | -73 | [5 empty] | 58 | 0.67 | 6 | 420 | 2 | 2 | 0 |  |  |  | Toxic |  |  | 0.882 | 0.000879 | 0.406 | 0.001003 | 94.6 | 0.1063 | 0.000132 | 9.8677 | 3891.8 | 60.01
Diethylene Triamine | 111-40-0 | Tool | 1 |  | Diethylene Triamine | [13 empty] | 103.2 | 3 | 8.5 | 50 | DOE PAC-29 |  |  |  | 206.5 | -39 | [5 empty] | 95 | 2 | 6.7 | 358 | 3 | 1 | 0 | Normal | Medium | Harmful |  |  |  | 0.976 | 0.001096 | 0.53 | 0.000868 | 146.4 | 0.13075 | 0.000261 | 10.4934 | 4266.79 | 74.07
Difluoro ethane (1,1-) (Freon 152 a) | 75-37-6 | Tool | 1 |  | Difluoro ethane (1,1-) (Freon 152 a) | [13 empty] | 66.05 | 10000 | 15000 | 25000 | AIHA ERPG |  |  |  | -24 | -117 | [5 empty] | -79 | 3.7 | 20.2 |  | 1 | 4 | 1 | [6 empty] | 0.961 | 0.00192 | 0.465 | 0.00079 | 72 | 0.279 | 0.00042 | 9.3719 | 1985.55 | 37.21
Diisobutyl Ketone | 108-83-8 | Tool | 1 |  | Diisobutyl Ketone | [13 empty] | 142.2 | 25 | 25 | 2000 | DOE PAC-29 |  |  |  | 168 | -46 | [5 empty] | 49 | 0.8 |  |  | 2 | 2 | 0 | Normal | Medium |  |  |  |  | 0.824 | 0.000895 | 0.34 | 0.00083 | 87.2 | 0.0795 | 0.000155 | 9.839 | 3682.92 | 67.19
Di-isobutylene | 107-39-1 | Tool | 1 |  | Di-isobutylene | [13 empty] | 112.21 | 225 | 2500 | 15000 | DOE PAC-29 |  |  |  | 101.4 | -93.5 | [5 empty] | -6 | 0.9 |  |  | 2 | 3 | 0 | [6 empty] | 0.728 | 0.000923 | 0.485 | 0.0010955 | 79.6 | 0.11636 | 0.000194 | 9.1204 | 2969.36 | 49.61
Diketene | 674-82-8 | Tool | 1 |  | Diketene | [13 empty] | 84.08 | 1 | 5 | 50 | AIHA ERPG |  |  |  | 127.4 | -6.5 | [5 empty] | 46 |  |  |  | 2 | 3 | 2 | [6 empty] | 1.105 | 0.001212 | 0.431 | 0.000296 | 132.4 | 0.18752 | 0.000166 | 10.0335 | 3486.1 | 53.59
Dimethyl Acetamide | 127-19-5 | Tool | 1 |  | Dimethyl Acetamide | [13 empty] | 87.1 | 12 | 12 | 400 | DOE PAC-29 |  |  |  | 166.1 | -20 | [5 empty] | 70 | 1.8 |  |  | 2 | 2 | 1 | Normal | Medium | Toxic |  |  | Conductive | 0.959 | 0.0009 | 0.478 | 0.000149 | 144.5 | 0.4756 |  | 12.887 | 5614.3
Dimethyl Chlorosilane | 1066-35-9 | Tool | 1 |  | Dimethyl Chlorosilane | [13 empty] | 94.62 | 1.8 | 22 | 100 | EPA AEGL |  |  |  | 35.2 | -102 | [5 empty] | -28 | 3.3 |  | 244 | 3 | 4 | 0 |  |  | Corrosive |  |  |  | 0.90041 | 0.00161 | 0.3856 | 0.00058 | 68.297 | 0.05117 | 0.00091 | 9.5049 | 2629.598 | 31.92
Dimethyl Dichlorosilane | 75-78-5 | Tool | 1 |  | Dimethyl Dichlorosilane | [13 empty] | 129.06 | 2 | 10 | 75 | AIHA ERPG |  |  |  | 70.1 | -74.2 | [5 empty] | -3.8 | 3.4 |  | 425 | 3 | 3 | 0 |  |  | Corrosive |  | Water Reactive | Semi-Conductive | 1.1084 | 0.001594 | 0.3128 | 0.000459 | 61.98 | 0.09824 | 0.000223 | 9.2561 | 2740.785 | 46.993
Dimethyl Disulfide | 624-92-0 | Tool | 1 |  | Dimetrhyl Disulfide | [13 empty] | 94.2 | 0.01 | 50 | 250 | AIHA ERPG |  |  |  | 109.7 | -84.7 | [5 empty] | 7 | 1.1 | 16 |  | 2 | 3 | 0 |  |  |  | Very Toxic |  |  | 1.087 | 0.00124 | 0.355 | 0.00046 | 100.6 | 0.118 | 0.0002 | 9.5005 | 3141.51 | 52.26
Dimethyl Formamide | 68-12-2 | Tool | 1 |  | Dimethyl Formamide | [13 empty] | 73.1 | 2 | 100 | 200 | AIHA ERPG |  |  |  | 151.1 | -60.5 | [5 empty] | 57 | 2 |  |  | 2 | 2 | 0 | Normal | Medium | Toxic |  |  | Conductive | 0.968 | 0.001 | 0.453 | 0.000916 | 168.3 | 0.536 |  | 12.659 | 5380.2
Dimethyl Sulphate | 77-78-1 | Tool | 1 |  | Dimethyl Sulphate | [13 empty] | 126.1 | 0.024 | 0.12 | 1.6 | EPA AEGL |  |  |  | 189 | [6 empty] | 83 | 2.9 |  |  | 4 | 2 | 1 | Normal | Medium |  |  |  | Conductive | 1.35 | 0.00117 | 0.5 | 0 | 93.9 | 0.083 |  | 12.462 | 5757.5
Dimethylamine | 124-40-3 | Tool | 1 |  | Dimethylamine (anhy) | [13 empty] | 45.08 | 0.6 | 100 | 350 | AIHA ERPG |  |  |  | 7 | -134 | [5 empty] | -58 | 2.8 |  |  | 3 | 4 | 0 | Normal | Medium |  |  |  | Conductive | 0.679 | 0.0012 | 0.695 | 0.000623 | 142.8 | 0.407 |  | 11.572 | 3239.1
Dimethylsulfoxide (DMSO) | 67-68-5 | Tool | 1 |  | Dimethylsulfoxide (DMSO) | [13 empty] | 78.1 | 250 | 250 | 900 | DOE PAC-29 |  |  |  | 191 | 18.5 | [5 empty] | 95 | 2.6 | 42 | 215 | 1 | 2 | 0 | Normal | Medium |  |  |  |  | 1.122 | 0.00104 | 0.409 | 0.000655 | 165.4 | 0.137 | 0.00015 | 10.4744 | 4280.78 | 55.52
Dinoseb | 88-85-7 | Tool | 1 |  | DNOSBP | [13 empty] | 240.2 |  | 0.46 | 0.46 | DOE PAC-29 |  |  |  | 332 | 39.3 | [9 empty] | 3 | 1 | 0 | Normal | Medium |  | Toxic |  |  | 1.313 | 0.001003 | 0.311 | 0.000732 | 111.6 | 0.0722 | 0.000102 | 15.5574 | 9414.56
Dioctylphthalate | 117-84-0 | Tool | 1 |  | Dioctylphthalate | [13 empty] | 390.6 | 0.44 | 4.63 | 582 | DOE PAC-29 |  |  |  | 384 | -50 | [5 empty] | 216 | 0.3 | 2.9 | 391 | 0 | 1 | 0 | Normal | Medium |  |  |  |  | 1.007 | 0.000934 | 0.283 | 0.000764 | 73.3 | 0.05895 | 6.35e-05 | 11.3947 | 6005.9 | 129.89
Diphenyl Methane | 101-81-5 | Tool | 1 |  | Diphenyl Methane | [13 empty] | 168.24 | 1 | 10.8 | 65.4 | DOE PAC-29 |  |  |  | 264.7 | 25.2 | [5 empty] | 130 | 0.8 |  | 485 | 1 | 1 | 0 | [6 empty] | 1.02 | 0.000777 | 0.329 | 0.000799 | 93.3 | 0.05378 | 0.000107 | 10.276 | 4834.2 | 67.87
Diphenyl Oxide | 101-84-8 | Tool | 1 |  | Diphenyl Oxide | [13 empty] | 170.21 | 2 | 16 | 96 | DOE PAC-29 |  |  |  | 258.1 | 26.9 | [5 empty] | 112 | 0.7 | 6 | 620 | 1 | 1 | 0 | Normal | Medium |  | Toxic |  | Conductive | 1.099 | 0.000963 | 0.365 | 0.000607 | 94.7 | 0.0924 | 4.07e-05 | 9.8125 | 4407.87 | 82.31
Dissolved Solids |  | Tool | 1 |  | Dissolved Solids | [13 empty] | 100 | [27 empty] | 1.5 | 0 | 0.5 | 0 | 100 | 0 |  | 5.2 | 4000
Divinyl Benzene | 1321-74-0 | Tool | 1 |  | Divinyl Benzene | [13 empty] | 130.19 | 28 | 28 | 170 | DOE PAC-29 |  |  |  | 199.7 | [6 empty] | 69 | 0.7 |  |  | 3 | 2 | 1 | Normal | Medium |  |  |  |  | 0.941 | 0.000957 | 0.358 | 0.00083 | 98 | 0.079 | 0.000128 | 9.9192 | 4145.55 | 55.41
Dowanol EB (2-butoxyethanol) | 111-76-2 | Tool | 1 |  | Dowanol EB (2-butoxyethanol) | [13 empty] | 118.2 | 20 | 20 | 700 | DOE PAC-29 |  |  |  | 170.7 | -77 | [5 empty] | 65 | 1.13 |  |  | 2 | 2 | 0 | Normal | Medium |  | Harmful |  |  | 0.921 | 0.00094 | 0.544 | 0.00094 | 119.3 | 0.185 | 0.00016 | 10.8756 | 4185.21 | 59.3
Dowanol PM | 107-98-2 | Tool | 1 |  | Dowanol PM | [13 empty] | 90.1 | 150 | 150 | 470 | DOE PAC-29 |  |  |  | 119.8 | -96.7 | [5 empty] | 31 | 1.48 | 13.74 | 287 | 2 | 3 | 0 | Normal | Medium |  |  |  |  | 0.944 | 0.001125 | 0.487 | 0.000995 | 125.1 | 0.1395 | 0.000316 | 10.5828 | 3566.91 | 56.06
Dowtherm-J | 25340-17-4 | Tool | 1 |  | Dowtherm-J | [13 empty] | 134.2 | 10 | 100 | 500 | AIHA ERPG |  |  |  | 181.4 | -73.3 | [5 empty] | 63 | 1.4 |  |  | 1 | 2 | 0 | Normal | Medium |  |  |  |  | 0.8802 | 0.00089 | 0.4223 | 0.0008 | 93.55 | 0.109 |  | 13.1536 | 5922.5
Epichlorohydrin | 106-89-8 | Tool | 1 |  | Epichlorohydrin | [13 empty] | 92.5 | 5 | 20 | 100 | AIHA ERPG |  |  |  | 116.4 | -57.1 | [5 empty] | 31 | 3.8 |  |  | 3 | 3 | 2 | Normal | Medium |  |  |  |  | 1.21 | 0.001435 | 0.333 | 0.000635 | 111.2 | 0.1194 | 0.000232 | 9.937 | 3289.59 | 58.56
Ethane | 74-84-0 | Tool | 1 |  | Ethane | [13 empty] | 30.07 | 3000 | 33000 | 200000 | DOE PAC-29 |  |  |  | -88.7 | -183.2 | [5 empty] | -130.2 | 3 | 12.5 | 472 | 1 | 4 | 0 | Normal | Medium |  |  |  |  | 0.438 | 0.001225 | 0.671 | 0.000838 | 82.9 | 0.43125 | 0.000594 | 8.976 | 1498.75 | 17.5
Ethanol | 64-17-5 | Tool | 1 |  | Ethanol | [13 empty] | 46.07 | 1800 | 3300 | 15000 | AIHA ERPG |  |  |  | 78 | -114.5 | [5 empty] | 13 | 4.3 |  |  | 2 | 3 | 1 | Normal | Medium | Harmful |  |  | Conductive | 0.808 | 0.00088 | 0.538 | 0.00191 | 228.4 | 0.315 |  | 14.471 | 5083.7
Ethanolamine | 141-43-5 | Tool | 1 |  | Ethanolamine | [13 empty] | 61.08 | 6 | 170 | 1000 | DOE PAC-29 |  |  |  | 170.5 | 7.9 | [5 empty] | 85 | 2.5 |  |  | 3 | 1 | 0 | Normal | Medium | Harmful |  |  | Conductive | 1.03 | 0.000756 | 0.625 | 0.001149 | 251.2 | 0.364 | 0 | 15.317 | 6788.3 | 0
Ethyl Acetate | 141-78-6 | Tool | 1 |  | Ethyl Acetate | [13 empty] | 88.11 | 200 | 2000 | 8000 | DOE PAC-29 |  |  |  | 77.1 | -83.6 | [5 empty] | -4 | 2 |  |  | 1 | 3 | 0 | Normal | Medium |  |  |  | Conductive | 0.919 | 0.001276 | 0.461 | 0.0005537 | 100.8 | 0.1799 | 0.000129 | 9.86 | 2962.28 | 50.06
Ethyl Acrylate | 140-88-5 | Tool | 1 |  | Ethyl Acrylate | [13 empty] | 100.1 | 0.01 | 30 | 300 | AIHA ERPG |  |  |  | 99.7 | -71 | [5 empty] | 10 | 1.4 |  |  | 3 | 3 | 2 | Normal | Medium |  |  |  |  | 0.952 | 0.001385 | 0.38 | 0.00083 | 93.6 | 0.1125 | 0.000325 | 9.4904 | 2967.02 | 60.24
Ethyl Benzene | 100-41-4 | Tool | 1 |  | Ethyl Benzene | [13 empty] | 106.17 | 33 | 1100 | 1800 | EPA AEGL |  |  |  | 136 | -95 | [5 empty] | 22.7 | 0.82 |  |  | 2 | 3 | 0 | [5 empty] | Non-Conductive | 0.885 | 0.000979 | 0.377 | 0.0009917 | 97.9 | 0.10528 | 0.000184 | 9.5046 | 3365.51 | 55.32
Ethyl Chloroacetate | 105-39-5 | Tool | 1 |  | Ethyl Chloroacetate | [13 empty] | 122.55 |  | 1.2 | 7.1 | DOE PAC-29 |  |  |  | 143 | -25.9 | [5 empty] | 54 | 5.2 |  |  | 3 | 2 | 0 | Normal | Medium |  |  |  | Conductive | 1.1758 | 0.001248 | 0.3268 | 0.0006055 | 97.58 | 0.13516 |  | 12.8538 | 5356.19
Ethyl Chloroformate | 541-41-3 | Tool | 1 |  | Ethyl Chloroformate | [13 empty] | 108.52 |  | 5 | 10 | AIHA ERPG |  |  |  | 92.9 | -81.2 | [5 empty] | 2 | 3.5 |  |  | 3 | 3 | 1 | [6 empty] | 1.161 | 0.001621 | 0.441 | 0.0006231 | 115.3 | 0.20143 | 0.000286 | 13.6201 | 4436.6 | 40.89
Ethyl Ether | 60-29-7 | Tool | 1 |  | Ethyl Ether | [13 empty] | 74.12 | 500 | 500 | 19000 | DOE PAC-29 |  |  |  | 34.5 | -116.3 | [5 empty] | -45 | 1.9 |  |  | 2 | 4 | 3 | [6 empty] | 0.728 | 0.0012 | 0.5 | 0.001025 | 92.2 | 0.1854 | 0.000355 | 9.3614 | 2479.87 | 42.35
Ethyl Hexanol (2-) | 104-76-7 | Tool | 1 |  | Ethyl Hexanol (2-) | [13 empty] | 130.23 | 0.1 | 100 | 200 | AIHA ERPG |  |  |  | 184.6 | -70 | [5 empty] | 73 | 0.9 |  |  | 2 | 3 | 0 | Normal | Medium | Harmful |  |  | Semi-Conductive | 0.86 | 0.000939 | 0.618 | 0.000917 | 142.4 | 0.2553 | 0.000174 | 9.0416 | 2962.2 | 129.95
Ethyl Hexonic Acid | 149-57-5 | Tool | 1 |  | Ethyl Hexonic Acid | [13 empty] | 144.21 | 2.54 | 17 | 100 | DOE PAC-29 |  |  |  | 227.5 | [6 empty] | 114 |  |  |  | 2 | 2 | 0 | [6 empty] | 0.936 | 0.000948 | 0.468 | 0.0010667 | 133.3 | 0.14362 | 0.000214 | 12.9064 | 5732.43 | 58.81
Ethyl Hexyl Acrylate | 103-11-7 | Tool | 1 |  | Ethyl Hexyl Acrylate | [13 empty] | 184.28 | 15 | 21 | 150 | DOE PAC-29 |  |  |  | 217.6 | -90 | [5 empty] | 82 | 0.7 |  |  | 3 | 2 | 1 | [5 empty] | Semi-Conductive | 0.906 | 0.001007 | 0.389 | 0.0009799 | 79 | 0.070723 | 0.000126 | 9.9899 | 4170.41 | 73.53
Ethyl Toluene (o-) | 611-14-3 | Tool | 1 |  | Ethyl Toluene | [13 empty] | 120.19 | 2.44 | 26.4 | 488 | DOE PAC-29 |  |  |  | 165.2 | -80.9 | [5 empty] | 39 | 1 |  | 440 | 0 | 2 | 0 | [6 empty] | 0.899 | 0.000913 | 0.399 | 0.00095 | 97.5 | 0.0993 | 0.000144 | 9.5723 | 3588.81 | 63.41
Ethyl Vinylether | 109-92-2 | Tool | 1 |  | Ethyl Vinylether | [13 empty] | 72.1 | 9.4 | 100 | 620 | DOE PAC-29 |  |  |  | 35.8 | -115.8 | [5 empty] | -46.2 | 1.7 | [5 empty] | Normal | Medium |  |  |  |  | 0.774 | 0.001238 | 0.479 | 0.0009785 | 95.9 | 0.18835 | 0.000368 | 9.5815 | 2603.08 | 37.26
Ethylene | 74-85-1 | Tool | 1 |  | Ethylene | [13 empty] | 28.05 | 600 | 6600 | 40000 | DOE PAC-29 |  |  |  | -103.8 | [6 empty] | -140 | 2.7 |  |  | 2 | 4 | 2 | Elevated | High |  |  |  |  | 0.385 | 0.00184 | 0.75 | 0.0021 | 65 | 0.48 |  | 9.714 | 1643
Ethylene Dichloride | 107-06-2 | Tool | 1 |  | Ethylene Dichloride | [13 empty] | 98.96 | 50 | 200 | 300 | AIHA ERPG |  |  |  | 83.5 | -35.7 | [5 empty] | 13.3 | 4.5 |  |  | 2 | 3 | 0 | [5 empty] | Semi-Conductive | 1.275 | 0.001562 | 0.289 | 0.0004179 | 87.7 | 0.11185 | 0.000208 | 9.9142 | 3127.68 | 41.19
Ethylene Glycol | 107-21-1 | Tool | 1 |  | Ethylene Glycol | [13 empty] | 62.1 | 10 | 40 | 60 | DOE PAC-29 |  |  |  | 197.4 | -13.4 | [5 empty] | 111 | 3.2 |  |  | 2 | 1 | 1 | Normal | Medium |  |  |  | Conductive | 1.129 | 0.000856 | 0.571 | 0.0009014 | 254.6 | 0.19 | 0.000357 | 12.3962 | 5117.64 | 57.58
Ethylene Oxide | 75-21-8 | Tool | 1 |  | Ethylene Oxide | [13 empty] | 44.05 |  | 50 | 500 | AIHA ERPG |  |  |  | 10.5 | -112.4 | [5 empty] | -50 | 3 | 100 | 429 | 3 | 4 | 3 | Elevated | High |  |  |  | Conductive | 0.891 | 0.001373 | 0.489 | 0.000679 | 140.9 | 0.2587 | 0.000483 | 9.8684 | 2468.44 | 33.47
Formaldehyde | 50-00-0 | Tool | 1 |  | Formaldehyde | [13 empty] | 30.03 | 1 | 10 | 40 | AIHA ERPG | 39.9 | 97.9 | 2 | -19.2 | -118.3 | [5 empty] | -30 | 7 |  |  | 3 | 2 | 2 | Normal | Medium | Toxic |  |  |  | 0.77 | 0.0018 | 0.72 | 0.00064 | 182 | 0.47 |  | 11.42 | 2900
Formic Acid | 64-18-6 | Tool | 1 |  | Formic Acid | [13 empty] | 46.03 | 3 | 25 | 250 | AIHA ERPG |  |  |  | 100.6 | 8 | [5 empty] | 59.9 | 18 |  |  | 3 | 2 | 1 | Normal | Medium | Corrosive |  |  |  | 1.254 | 0.001555 | 0.494 | 0.000808 | 124 | 0.09 |  | 10.2896 | 3528.27 | 30.31
Gasoline (automotive) | 8006-61-9 | Tool | 1 | Gasoline is a mixture whose composition variers seasonally. | Gasoline | [13 empty] | 100 | 200 | 1000 | 4000 | AIHA ERPG |  |  |  | 39 | -57 | [5 empty] | -55 | 1.4 | 7.6 | 280 | 1 | 4 | 0 | Normal | Medium | Harmful | Toxic |  |  | 0.8 | 0.001 | 0.414 | 0.00106 | 83.57 | 0.286 |  | 7.955 | 2140 | 43
Glycerine | 56-81-5 | Tool | 1 |  | Glycerine | [13 empty] | 92.1 | 7.96 | 82.3 | 664 | DOE PAC-29 |  |  |  | 289.6 | 17.9 | [5 empty] | 199 |  |  |  | 1 | 1 | 0 | [6 empty] | 1.3 | 0.000884 | 0.458 | 0.0007218 | 231.5 | 0.12888 | 0.000219 | 10.0033 | 4144.07 | 143.4
Glycidol | 556-52-5 | Tool | 1 |  | Glycidol | [13 empty] | 74.1 | 6 | 82 | 500 | DOE PAC-29 |  |  |  | 162 | -44 | [5 empty] | 71 | 2.9 | 24.6 | 415 | 3 | 2 | 0 | [6 empty] | 1.143 | 0.00124 | 0.438 | 0.001045 | 190.8 | 0.1915 | 0.000315 | 12.4098 | 5050.49 | 28.08
HCFC 142B (Chloro-1,1-Difluoroethane, 1-) | 75-68-3 | Tool | 1 |  | HCFC 142B (Chloro-1,1-Difluoroethane, 1-) | [13 empty] | 100.5 | 10000 | 15000 | 25000 | AIHA ERPG |  |  |  | -9.2 | -130.8 | [5 empty] | -59 | 7.8 |  |  | 0 | 4 | 0 | [6 empty] | 1.158 | 0.002188 | 0.306 | 0.0004313 | 54.7 | 0.041563 | -0.000516 | 9.3641 | 2167.07 | 32.6
Heptane | 142-82-5 | Tool | 1 |  | Heptane | [13 empty] | 100.2 | 490 | 800 | 4900 | DOE PAC-29 |  |  |  | 98.4 | -90.6 | [5 empty] | -4 | 1.1 |  |  | 1 | 3 | 0 | Normal | Medium |  |  |  | Non-Conductive | 0.696 | 0.000918 | 0.495 | 0.0012327 | 90.8 | 0.13515 | 0.000226 | 9.5329 | 3094.57 | 47.27
Hexachlorobutadiene | 87-68-3 | Tool | 1 |  | Hexachlorobutadiene | [13 empty] | 260.76 | 1 | 3 | 10 | AIHA ERPG |  |  |  | 214.2 | -18.6 | [9 empty] | 3 | 0 | 0 | [6 empty] | 1.713 | 0.001643 | 0.158 | 0.000225 | 52.5 | 0.045408 | 6.89e-05 | 9.7802 | 4105.13 | 68.29
Hexafluoroacetone | 684-16-2 | Tool | 1 |  | Hexafluoroacetone | [13 empty] | 166.02 |  | 1 | 50 | AIHA ERPG |  |  |  | -27.3 | -125.5 | [9 empty] | 3 | 0 | 2 | [6 empty] | 1.421 | 0.003921 | 0.389 | 0.0013214 | 27 | 0.035 | -0.0015 | 9.8676 | 2133.81 | 29.94
Hexane | 110-54-3 | Tool | 1 |  | Hexane | [13 empty] | 86.2 |  | 2900 | 8600 | EPA AEGL |  |  |  | 68.7 | -95.3 | [5 empty] | -22 | 1.1 |  |  | 2 | 3 | 0 | Normal | Medium |  |  |  | Non-Conductive | 0.674 | 0.001025 | 0.512 | 0.001225 | 91.6 | 0.1439 | 0.000355 | 9.3192 | 2765.81 | 45.11
Hexanol, 2- | 626-93-7 | Tool | 1 |  | Hexanol, 2- | [13 empty] | 102.18 | 2.9 | 31 | 189 | DOE PAC-29 |  |  |  | 139.9 | -50.2 | [5 empty] | 41 | 1.2 |  |  | 2 | 2 | 0 | [6 empty] | 0.831 | 0.00095 | 0.544 | 0.00114 | 144.8 | 0.29014 | 0.000247 | 13.0795 | 5042.49 | 32.37
Hexanol, n- | 111-27-3 | Tool | 1 |  | Hexanol, n- | [13 empty] | 102.18 | 10 | 112 | 570 | DOE PAC-29 |  |  |  | 157.3 | -47.4 | [5 empty] | 63 | 1.2 |  |  | 3 | 2 | 0 | Normal | Medium |  |  |  |  | 0.833 | 0.000867 | 0.589 | 0.0011375 | 151.2 | 0.23938 | 0.000271 | 9.2789 | 2886.34 | 118.62
Hexene, 1- | 592-41-6 | Tool | 1 |  | Hexene, 1- | [13 empty] | 84.16 |  | 500 | 5000 | AIHA ERPG |  |  |  | 63.5 | -139.8 | [5 empty] | -26 | 1.2 |  |  | 2 | 3 | 0 | Normal | Medium |  |  |  |  | 0.688 | 0.00099 | 0.53 | 0.0015642 | 90.6 | 0.14317 | 0.000254 | 9.6571 | 2911.18 | 35.08
Hydrazine | 302-01-2 | Tool | 1 |  | Hydrazine | [13 empty] | 32.05 | 0.5 | 5 | 30 | AIHA ERPG |  |  |  | 113.5 | 2 | [5 empty] | 38 | 4.7 |  |  | 3 | 2 | 1 |  |  | Toxic |  |  |  | 1.028 | 0.000981 | 0.729 | 0.000947 | 345.1 | 0.3295 | 0.000485 | 11.1733 | 3783.81 | 48.1
Hydrogen | 1333-74-0 | Tool | 1 |  | Hydrogen | [13 empty] | 2.02 | 65000 | 230000 | 400000 | DOE PAC-29 |  |  |  | -252.8 | -259.1 | [5 empty] | -259 | 4 | 75.6 | 400 | 0 | 4 | 0 | Elevated | High |  |  |  |  | 0.07 |  | 2 |  | 100 | 0.1 |  | 6.035 | 121.9
Hydrogen Bromide | 10035-10-6 | Tool | 1 |  | Hydrogen Bromide | [13 empty] | 80.91 | 1 | 40 | 120 | EPA AEGL |  |  |  | -66.9 | -86.9 | [9 empty] | 3 | 0 | 1 | [5 empty] | Conductive | 1.889 | 0.004267 | 0.197 | -9.33e-05 | 42.7 | 0.16964 | 0.000276 | 9.7442 | 1878.2 | 13.49
Hydrogen Chloride | 7647-01-0 | Tool | 1 |  | Hydrogen Chloride (anhy) | [13 empty] | 36.46 | 3 | 20 | 150 | AIHA ERPG | 288.8 | 925.8 | 1 | -85 | [10 empty] | 3 | 0 | 1 | [5 empty] | Conductive | 0.933 | 0.002814 | 0.47 | 7.98e-05 | 73.1 | 0.46113 | 0.000869 | 9.7335 | 1665.21 | 16.55
Hydrogen Chloride - 10% aqueous |  | Tool | 0.1 |  | Hydrogen Chloride in Aqueous Solution* | Water |  |  |  | 0.9 | [16 empty] | 101 | -15 | [9 empty] | 3 | 0 | 1 |  |  | Corrosive |  |  | Conductive
Hydrogen Chloride - 32% aqueous |  | Tool | 0.32 |  | Hydrogen Chloride in Aqueous Solution* | Water |  |  |  | 0.68 | [16 empty] | 81 | -40 | [9 empty] | 3 | 0 | 0 |  |  | Corrosive |  |  | Conductive
Hydrogen Chloride in Aqueous Solution* |  | Tool | 1 | To be Used ONLY in Aqueous Mixture | [14 empty] | 36.46 | 3 | 20 | 150 | AIHA ERPG | 288.8 | 925.8 | 1 | 25 | [10 empty] | 3 | 0 | 1 |  |  | Corrosive |  |  | Conductive | 1.7 | -0.002 | 0.47 | 7.98e-05 | 73.1 | 0.46113 | 0.000869 | 6.5 | 4200 | 43.15
Hydrogen Cyanide | 74-90-8 | Tool | 1 |  | Hydrogen Cyanide | [13 empty] | 27.03 |  | 10 | 25 | AIHA ERPG | 99.2 | 170.5 | 1.43 | 25.7 | -13.3 | [5 empty] | -18 | 5.6 | 40 | 538 | 4 | 4 | 2 | Elevated | Medium |  | Very Toxic |  | Conductive | 0.708 | 0.001472 | 0.758 | 0.0003111 | 251 | 0.95556 | 0.005556 | 11.1086 | 3278.4 | 3.61
Hydrogen Fluoride | 7664-39-3 | Tool | 1 |  | Hydrogen Fluoride | [13 empty] | 20.01 | 2 | 20 | 50 | AIHA ERPG | 97.8 | 196.1 | 1 | 19 | -117.7 | [9 empty] | 4 | 0 | 1 |  |  | Very Toxic |  |  |  | 1.01 | 0.00212 | 0.58 | 0.00388 | 80 | -0.43 |  | 10.572 | 3092.3
Hydrogen Peroxide | 7722-84-1 | Tool | 1 |  | Hydrogen Peroxide | [13 empty] | 34.03 | 10 | 50 | 100 | AIHA ERPG |  |  |  | 150.2 | -0.4 | [9 empty] | 3 | 0 | 3 | [6 empty] | 1.474 | 0.001265 | 0.634 | 0.000198 | 375.3 | 0.31495 | 0.000145 | 11.8311 | 4439.17 | 49.02
Hydrogen Sulfide | 7783-06-4 | Tool | 1 |  | Hydrogen Sulfide | [13 empty] | 34.08 | 0.1 | 30 | 100 | AIHA ERPG | 157.9 | 271.4 | 1.43 | -60.3 | -85.6 | [6 empty] | 4 |  |  | 4 | 4 | 0 | Normal | Medium |  | Very Toxic |  | Semi-Conductive | 0.815 | 0.001753 | 0.513 | 0.0007733 | 110.1 | 0.40489 | 0.000942 | 9.8826 | 1940.4 | 16.4
Isobutane | 75-28-5 | Tool | 1 |  | Isobutane | [13 empty] | 58.1 | 800 | 800 | 4000 | DOE PAC-29 |  |  |  | -11.8 | -159.4 | [5 empty] | -81.1 | 1.6 | 8.4 | 460 | 0 | 4 | 0 | Normal | Medium |  |  |  |  | 0.565 | 0.00127 | 0.605 | 0.00179 | 84.3 | 0.275 | 0.00068 | 9.5754 | 2294.54 | 21.72
Isobutanol | 78-83-1 | Tool | 1 |  | Isobutanol | [13 empty] | 74.12 | 150 | 1300 | 8000 | DOE PAC-29 |  |  |  | 107.9 | -108 | [5 empty] | 28 | 1.7 |  |  | 1 | 3 | 0 | [5 empty] | Conductive | 0.815 | 0.001041 | 0.556 | 0.0021364 | 169.6 | 0.20909 | 0.001033 | 12.1939 | 4050.53 | 50.93
Isobutene | 115-11-7 | Tool | 1 |  | Isobutene | [13 empty] | 56.1 | 750 | 1800 | 11000 | DOE PAC-29 |  |  |  | -6.9 | -140.4 | [5 empty] | -76.1 | 1.6 |  |  | 1 | 4 | 0 | Normal | Medium |  |  |  |  | 0.612 | 0.001156 | 0.567 | 0.00118 | 91.5 | 0.26774 | 0.00047 | 9.1602 | 2141.6 | 32.43
Isobutyl Acetate | 110-19-0 | Tool | 1 |  | Isobutyl Acetate | [13 empty] | 116.16 | 440 | 1260 | 7500 | DOE PAC-29 |  |  |  | 116.8 | -98 | [5 empty] | 18 | 1.3 |  |  | 1 | 3 | 0 | Normal | Medium |  |  |  | Semi-Conductive | 0.889 | 0.00113 | 0.435 | 0.0009913 | 91.3 | 0.1341 | 0.000219 | 10.2384 | 3526.94 | 46.93
Isobutylene | 115-11-7 | Tool | 1 |  | Isobutylene | [13 empty] | 56.11 | 750 | 2500 | 11000 | DOE PAC-29 |  |  |  | -6.9 | -140.4 | [5 empty] | -76.15 | 1.6 |  |  | 1 | 4 | 0 | [6 empty] | 0.611 | 0.001147 | 0.566 | 0.0011824 | 91.4 | 0.26817 | 0.000478 | 9.1011 | 2116.42 | 33.48
Isobutyraldehyde | 78-84-2 | Tool | 1 |  | Isobutyraldehyde | [13 empty] | 72.1 | 75 | 78 | 470 | DOE PAC-29 |  |  |  | 63.9 | -65 | [5 empty] | -18.2 | 1.6 |  |  | 2 | 3 | 1 | Normal | Medium |  |  |  |  | 0.821 | 0.001126 | 0.479 | 0.001053 | 110.2 | 0.1578 | 0.000329 | 9.8335 | 2927.3 | 39.4
Isobutyronitrile | 78-82-0 | Tool | 1 |  | Isobutyronitrile | [13 empty] | 69.11 |  | 30 | 100 | AIHA ERPG |  |  |  | 103.6 | -71.5 | [5 empty] | 8.333 | 1.9 |  |  | 3 | 3 | 0 | [6 empty] | 0.787 | 0.001055 | 0.523 | 0.0012273 | 138.7 | 0.17545 | 0.000318 | 9.9023 | 3264.6 | 47.51
Isocyanatoethyl Methacrylate, 2- | 30674-80-7 | Tool | 1 |  | Isocyanatoethyl Methacrylate, 2- | [13 empty] | 155.15 |  | 0.1 | 1 | AIHA ERPG |  |  |  | 211.2 | -45.2 | [9 empty] | 3 | 1 | 1 | [6 empty] | 1.13 | 0.001241 | 0.337 | 0.0006963 | 87.7 | 0.072071 | 0.000126 | 10.1742 | 4319.62 | 60.58
IsoOctane | 540-84-1 | Tool | 1 |  | IsoOctane | [13 empty] | 114.2 | 300 | 300 | 5000 | DOE PAC-29 |  |  |  | 99.2 | -109 | [5 empty] | -12 | 0.95 | 6 | 415 | 2 | 3 | 0 | Normal | Medium |  | Very Toxic |  |  | 0.705 | 0.000885 | 0.478 | 0.001195 | 77.3 | 0.1234 | 0.00011 | 9.1317 | 2946.02 | 49.81
IsoPentane | 78-78-4 | Tool | 1 |  | IsoPentane | [13 empty] | 72.15 | 600 | 610 | 4400 | DOE PAC-29 |  |  |  | 27.8 | -159.9 | [5 empty] | -56.15 | 1.4 |  |  | 1 | 4 | 0 | Normal | Medium |  |  |  |  | 0.633 | 0.000967 | 0.52 | 0.0013722 | 87.4 | 0.18444 | 0.00037 | 9.1895 | 2446.94 | 34.79
Isophorone | 78-59-1 | Tool | 1 |  | Isophorone | [13 empty] | 138.21 | 4 | 5 | 800 | DOE PAC-29 |  |  |  | 215.3 | -8.2 | [5 empty] | 84 | 0.8 |  |  | 2 | 2 | 1 | Normal | Medium | Harmful |  |  |  | 0.941 | 0.000862 | 0.37 | 0.0009345 | 95.9 | 0.089512 | 7.61e-05 | 10.197 | 4592.16 | 35.69
isoPropanol | 67-63-0 | Tool | 1 |  | isoPropanol | [13 empty] | 60.09 | 400 | 400 | 12000 | DOE PAC-29 |  |  |  | 82 | -85.8 | [5 empty] | 12 | 2 |  |  | 1 | 3 | 0 | Normal | Medium |  |  |  | Conductive | 0.801 | 0.00085 | 0.552 | 0.00286 | 188 | 0.262 |  | 15.348 | 5451.6
Isopropyl Acetate | 108-21-4 | Tool | 1 |  | Isopropyl Acetate | [13 empty] | 102.13 | 200 | 200 | 16000 | DOE PAC-29 |  |  |  | 88.6 | -73 | [5 empty] | 2 | 1.8 |  |  | 1 | 3 | 1 | Normal | Medium |  |  |  | Conductive | 0.903 | 0.001474 | 0.411 | 0.0009873 | 93 | 0.14939 | 0.00027 | 9.7275 | 2990.42 | 54.58
isoPropyl amine | 75-31-0 | Tool | 1 |  | isoPropyl amine (anhy) | [13 empty] | 59.11 | 10 | 670 | 4000 | DOE PAC-29 |  |  |  | 32 | -139.4 | [5 empty] | -39 | 2 |  |  | 3 | 4 | 0 | Normal | Medium |  |  |  |  | 0.711 | 0.00108 | 0.623 | 0.00117 | 121 | 0.297 |  | 11.698 | 3565.4
isoPropyl Chloride | 75-29-6 | Tool | 1 |  | isoPropyl Chloride | [13 empty] | 78.5 | 150 | 520 | 1600 | DOE PAC-29 |  |  |  | 35 | -117 | [5 empty] | -35 | 2.8 | 10.7 | 593 | 1 | 4 | 0 | [6 empty] | 0.887 | 0.00132 | 0.391 | 0.00077 | 86.6 | 0.156 | 0.00024 | 9.3531 | 2483.36 | 42.68
Isopropyl Chloroformate | 108-23-6 | Tool | 1 |  | Isopropyl Chloroformate | [13 empty] | 122.55 |  | 5 | 20 | AIHA ERPG |  |  |  | 103.8 | [6 empty] | 20 | 4 |  |  | 3 | 3 | 3 | Normal | Medium |  |  |  |  | 1.095 | 0.001382 | 0.334 | 0.0007409 | 81.8 | 0.10979 | 0.000202 | 10.166 | 3326.48 | 49.77
Kerosine (Jet Fuel) | 8008-20-6 | Tool | 1 | Gasoline is a mixture whose composition variers among suppliers | Kerosine Solvent | [13 empty] | 120 | 58 | 219 | 219 | EPA AEGL |  |  |  | 150 | -35 | [5 empty] | 38 | 0.9 | 5 |  | 1 | 2 | 0 | Normal | Medium |  |  |  | Conductive | 0.82 | 0.008 | 0.35 | 0.00097 | 75 | 0.08 | 5.7e-07 | 11.184 | 4250 | 43
Maleic Anhydride | 108-31-6 | Tool | 1 |  | Maleic Anhydride | [13 empty] | 98.1 | 0.2 | 2 | 20 | AIHA ERPG |  |  |  | 204.1 | 56 | [5 empty] | 102 | 1.4 |  |  | 3 | 1 | 1 | Normal | Medium | Corrosive |  |  |  | 1.395 | 0.0014 | 0.35 | 0.000445 | 133.6 | 0.101 | 0.000155 | 10.244 | 4282.64 | 59.41
Methacrylic Acid | 79-41-4 | Tool | 1 |  | Methacrylic Acid | [13 empty] | 86.1 | 6.7 | 61 | 220 | EPA AEGL |  |  |  | 162.5 | 15.9 | [5 empty] | 67 | 2 |  |  | 3 | 2 | 2 | Normal | Medium | Corrosive |  |  |  | 1.05 | 0.00119 | 0.464 | 0.00079 | 170.4 | 0.241 |  | 13.3775 | 5844.9606
Methacrylonitrile | 126-98-7 | Tool | 1 |  | Methacrylonitrile | [13 empty] | 67.09 |  | 1 | 3.1 | EPA AEGL |  |  |  | 90.3 | -36.2 | [5 empty] | 21 | 1.7 |  |  | 4 | 3 | 2 | Normal | Medium | Toxic |  |  |  | 0.816 | 0.001145 | 0.465 | 0.00075 | 121.3 | 0.17273 | 0.000252 | 9.8336 | 3310.79 | 26.79
Methane | 74-82-8 | Tool | 1 |  | Methane | [13 empty] | 16.04 | 2900 | 2900 | 17000 | DOE PAC-29 |  |  |  | -161.5 | -182.5 | [5 empty] | -187.2 | 5 | 4.7 | 210 | 1 | 4 | 0 | Normal | Low |  |  |  |  | 0.124 | 0.00176 | 1.434 | 0.00375 | 44.8 | 0.417 |  | 9.286 | 1037.1
Methanol | 67-56-1 | Tool | 1 |  | Methanol | [13 empty] | 32.04 | 200 | 1000 | 5000 | AIHA ERPG |  |  |  | 65 | -97 | [5 empty] | 11 | 6.7 | 36 | 385 | 1 | 3 | 0 | Normal | Medium |  |  |  | Conductive | 0.795 | 0.000877 | 0.613 | 0.001822 | 285.2 | 0.2813 | 0.001193 | 12.0992 | 3737.63 | 28.89
Methyl Acrylate | 96-33-3 | Tool | 1 |  | Methyl Acrylate | [13 empty] | 86.09 | 6 | 170 | 1000 | DOE PAC-29 |  |  |  | 80.7 | -75 | [5 empty] | -3 | 2.1 |  |  | 3 | 3 | 2 | Normal | Medium | Harmful |  |  | Conductive | 0.97668 | 0.0014641 | 0.37061 | 0.00072166 | 97.9201 | 0.18156 | 0 | 11.3013 | 4043.2135 | 0
Methyl Amine | 74-89-5 | Tool | 1 |  | Methyl Amine | [13 empty] | 31.08 | 10 | 100 | 500 | AIHA ERPG |  |  |  | -6.3 | -93.5 | [5 empty] | -62 | 4.9 |  |  | 3 | 4 | 0 |  |  | Harmful |  |  |  | 0.679 | 0.001206 | 0.833 | -0.000124 | 195.4 | 0.51038 | 0.000346 | 10.1656 | 2309.35 | 39.68
Methyl Chloride | 74-87-3 | Tool | 1 |  | Methyl Chloride | [13 empty] | 50.49 | 150 | 1000 | 3000 | AIHA ERPG |  |  |  | -24.2 | -97.7 | [5 empty] | -45 | 7 |  |  | 1 | 4 | 0 | Normal | Medium |  |  |  |  | 0.967 | 0.0033 | 0.396 | 0.00179 | 96.6 | 0.52 |  | 10.376 | 2575.6
Methyl Chloroformate | 79-22-1 | Tool | 1 |  | Methyl Chloroformate | [13 empty] | 97.5 |  | 2 | 5 | AIHA ERPG |  |  |  | 71.2 | [6 empty] | 12 |  |  |  | 3 | 3 | 0 |  |  | Harmful |  |  |  | 1.244 | 0.001714 | 0.318 | 0.0005286 | 90.3 | 0.13326 | 0.000249 | 9.9372 | 2966.51 | 54.94
Methyl Dichlorosilane | 75-54-7 | Tool | 1 |  | Methyl Dichlorosilane | [13 empty] | 115.033 | 0.9 | 11 | 50 | EPA AEGL |  |  |  | 41.3 | -92.5 | [5 empty] | -32 | 3.4 |  | 244 | 3 | 3 | 0 |  |  | Corrosive |  |  |  | 1.1457 | 0.001757 | 0.29081 | 0.000861 | 59.81 | 0.0802 | 0.00052 | 9.4485 | 2642.438 | 34.99
Methyl Ethyl Ketone | 78-93-3 | Tool | 1 |  | Methyl Ethyl Ketone | [13 empty] | 72.11 | 100 | 2700 | 4000 | EPA AEGL |  |  |  | 79.6 | -87.1 | [5 empty] | -9 | 1.4 |  |  | 2 | 3 | 0 | [5 empty] | Conductive | 0.82 | 0.001129 | 0.457 | 0.0011257 | 118.6 | 0.14818 | 0.000409 | 9.9793 | 3131.26 | 39.22
Methyl Iodide | 74-88-4 | Tool | 1 |  | Methyl Iodide | [13 empty] | 141.94 | 25 | 50 | 125 | AIHA ERPG |  |  |  | 42.4 | -66.2 | [9 empty] | 3 | 0 | 1 |  |  | Harmful |  |  |  | 2.32 | 0.003048 | 0.14 | 9.52e-05 | 49.7 | 0.074082 | 0.000113 | 9.4619 | 2650.56 | 35.42
Methyl Isobutyl Ketone | 108-10-1 | Tool | 1 |  | Methyl Isobutyl Ketone | [13 empty] | 100.16 | 75 | 490 | 3000 | DOE PAC-29 |  |  |  | 116 | -84.7 | [5 empty] | 13.9 | 1.5 |  |  | 2 | 3 | 0 | [5 empty] | Conductive | 0.808 | 0.000818 | 0.46 | 0.0010036 | 100.8 | 0.13788 | 0.00022 | 9.9386 | 3411.64 | 46.83
Methyl Isocyanate | 624-83-9 | Tool | 1 |  | Methyl Isocyanate | [13 empty] | 57.05 | 0.025 | 0.25 | 1.5 | AIHA ERPG | 4.5 | 39.9 | 0.653 | 38 | [6 empty] | -7 | 5.3 |  |  | 4 | 3 | 2 | Normal | Medium |  |  |  |  | 0.979 | 0.00121 | 0.388 | 0.00063 | 121.8 | 0.196 |  | 11.243 | 3501.1
Methyl Mercaptan | 74-93-1 | Tool | 1 |  | Methyl Mercaptan | [13 empty] | 48.1 | 0.005 | 25 | 100 | AIHA ERPG |  |  |  | 5.9 | -123 | [5 empty] | -18 | 3.9 |  |  | 4 | 4 | 0 | Normal | Medium |  | Very Toxic |  |  | 0.883 | 0.001367 | 0.447 | 0.000571 | 122.7 | 0.2465 | 0.000429 | 9.5299 | 2326.82 | 34.88
Methyl Methacrylate | 80-62-6 | Tool | 1 |  | Methyl Methacrylate | [13 empty] | 100.11 | 17 | 120 | 570 | EPA AEGL |  |  |  | 100.7 | -48.2 | [5 empty] | 8.8 | 1.7 | 8.2 | 435 | 2 | 3 | 2 | Normal | Medium |  |  |  |  | 0.962 | 0.00125 | 0.382 | 0.0008182 | 92.7 | 0.13512 | -0.000603 | 9.7638 | 3110.78 | 55.79
Methyl Styrene (alpha) | 98-83-9 | Tool | 1 |  | Methyl Styrene (alpha) | [13 empty] | 118.18 | 100 | 830 | 5000 | DOE PAC-29 |  |  |  | 165.4 | -22.4 | [5 empty] | 48 | 1.5 | 6.1 | 442 | 2 | 2 | 0 | [6 empty] | 0.93 | 0.000943 | 0.382 | 0.000922 | 100.1 | 0.1006 | 0.000151 | 9.7795 | 3691.42 | 61.27
Methyl Trichlorosilane | 75-79-6 | Tool | 1 |  | Methyl Trichlorosilane | [13 empty] | 149.48 | 0.5 | 3 | 15 | AIHA ERPG |  |  |  | 66.12 | -75.8 | [5 empty] | 37.4 | 5.1 |  | 395 | 3 | 3 | 0 |  |  | Corrosive |  |  |  | 1.3098 | 0.001883 | 0.1597 | 0.0001749 | 49.61 | 0.052239 | 0.00030658 | 9.8682 | 3148.426 | 21.3578
Methylene Chloride | 75-09-02 | Tool | 1 | Methylene Chloride does not have a reported flash point | Methylene Chloride | [13 empty] | 84.94 | 300 | 750 | 4000 | AIHA ERPG |  |  |  | 40 | -97 | [6 empty] | 14.5 | 21.2 | 556 | 2 | 1 | 0 | Low | Medium |  |  |  | Semi-Conductive | 1.355 | 0.00203 | 0.288 | 0.0002145 | 85.4 | 0.1552 | 0.000219 | 9.6222 | 2594.38 | 43.2
Mineral Oil | 8020-83-5 | Tool | 1 |  | Mineral Oil | [13 empty] | 408.8 | 8.4 | 90 | 532 | DOE PAC-29 |  |  |  | 440.6 | [10 empty] | 0 | 1 | 0 | Normal | Medium |  |  |  |  | 0.91 | 0.000714 | 0.473 | 0.00083 | 68 | 0.025 | 7.7e-05 | 13.2317 | 8240.24 | 85.53
Monomethyl Amine | 74-89-5 | Tool | 1 |  | Monomethyl Amine | [13 empty] | 31.06 | 10 | 100 | 500 | AIHA ERPG |  |  |  | -6.3 | -93.5 | [5 empty] | 30 | 4.9 |  |  | 3 | 4 | 0 | [6 empty] | 0.69 | 0.001512 | 0.871 | 0.002947 | 197.8 | 0.50225 | 0.001349 | 10.462 | 2441.91 | 33.46
N,N-dimethylethanolamine | 108-01-0 | Tool | 1 |  | N,N-dimethylethanolamine | [13 empty] | 89.14 | 3.6 | 41 | 71 | DOE PAC-29 |  |  |  | 134.6 | -59 | [5 empty] | 41 |  |  |  | 3 | 2 | 0 | [6 empty] | 0.9 | 0.000975 | 0.483 | 0.0011667 | 139 | 0.16264 | 0.000309 | 12.5465 | 4758.79 | 32.59
Naphthalene | 91-20-3 | Tool | 1 |  | Naphthalene | [13 empty] | 128.2 | 15 | 82 | 500 | DOE PAC-29 |  |  |  | 218 | 80.3 | [5 empty] | 79 | 0.88 | 5.9 | 526 | 2 | 2 | 0 | Normal | Medium |  |  |  |  | 1.059 | 0.00093 | 0.326 | 0.000675 | 99.5 | 0.0455 | 0.000125 | 10.1095 | 4455.65 | 50.48
Nitroethane | 79-24-3 | Tool | 1 |  | Nitroethane | [13 empty] | 75.1 | 59 | 170 | 1000 | DOE PAC-29 |  |  |  | 114.1 | -89.5 | [5 empty] | 28 | 3.4 |  |  | 1 | 3 | 3 | Normal | Medium |  |  |  | Conductive | 1.071 | 0.001327 | 0.413 | 0.000789 | 137.5 | 0.1752 | 0.000276 | 10.0315 | 3400.61 | 48.37
Nitrogen | 7727-37-9 | Tool | 1 |  | Nitrogen | [13 empty] | 28 | 796000 | 832000 | 869000 | DOE PAC-29 |  |  |  | -196 | [10 empty] | 0 | 0 | 0 | [6 empty] | 0.058 | 0.00385 | 0.547 | 5e-05 | 9 | 0.2 | 0 | 5.6073 | 242.98 | 33.78
Nitrogen Dioxide | 10102-44-0 | Tool | 1 |  | Nitrogen Dioxide | [13 empty] | 46 | 1 | 15 | 30 | AIHA ERPG | 46.1 | 106 | 2 | 21.1 | [10 empty] | 3 | 0 | 3 | [6 empty] | 1.6655 | 0.004075 | 0.1975 | 0.003775 | 176.2 | 0.245 | 0 | 14.1039 | 4148.2747 | 0
Nitromethane | 75-52-5 | Tool | 1 |  | Nitromethane | [13 empty] | 61.04 | 60 | 200 | 1000 | DOE PAC-29 |  |  |  | 101.2 | -28.6 | [5 empty] | 35 | 7.3 | 63 | 418 | 1 | 3 | 4 | Normal | Medium |  |  |  | Conductive | 1.17 | 0.001571 | 0.402 | 0.000634 | 154.4 | 0.1741 | 0.00037 | 10.193 | 3366.33 | 44.08
Nitropropane, 1- | 108-03-2 | Tool | 1 |  | Nitropropane, 1- | [13 empty] | 89.1 | 74 | 385 | 2300 | DOE PAC-29 |  |  |  | 131.2 | -104.2 | [5 empty] | 36 | 2.2 |  |  | 2 | 3 | 2 | Normal | Medium | Harmful |  |  | Conductive | 1.02 | 0.001196 | 0.415 | 0.000825 | 121.8 | 0.14872 | 0.000224 | 10.0045 | 3545.06 | 50.28
Nitropropane, 2- | 79-46-9 | Tool | 1 |  | Nitropropane, 2- | [13 empty] | 89.1 | 27 | 385 | 2300 | DOE PAC-29 |  |  |  | 120.3 | -91.2 | [5 empty] | 24 | 2.6 |  |  | 1 | 3 | 1 | Normal | Medium |  |  |  |  | 1.008 | 0.001223 | 0.389 | 0.000844 | 115.1 | 0.13785 | 0.000227 | 9.8517 | 3392.38 | 49.25
Octane (n-) | 111-65-9 | Tool | 1 |  | Octane | [13 empty] | 114.23 | 235 | 385 | 5000 | DOE PAC-29 |  |  |  | 125.6 | -56.8 | [5 empty] | 13 | 0.95 |  |  | 2 | 3 | 0 | Normal | Medium | Harmful | Very Toxic |  |  | 0.716 | 0.000891 | 0.518 | 0.0009727 | 91.2 | 0.14835 | 8.26e-05 | 9.5432 | 3276.02 | 55.91
Pentane (n-) | 109-66-0 | Tool | 1 |  | Pentane | [13 empty] | 72.15 | 3000 | 32500 | 190000 | DOE PAC-29 |  |  |  | 36 | -129.8 | [5 empty] | -48.15 | 1.4 |  |  | 2 | 4 | 0 | [6 empty] | 0.638 | 0.000995 | 0.523 | 0.0012842 | 92 | 0.18114 | 0.000338 | 9.3118 | 2541.57 | 36.27
Pentanedione, 2, 4- | 123-54-6 | Tool | 1 |  | Pentanedione, 2, 4- | [13 empty] | 100.12 | 75 | 112 | 200 | DOE PAC-29 |  |  |  | 141.3 | -23 | [5 empty] | 34 |  |  |  | 2 | 3 | 1 |  |  | Harmful |  |  | Conductive | 0.991 | 0.001046 | 0.38 | 0.0006692 | 98.7 | 0.092071 | 0.000172 | 9.1478 | 3281.49 | 55.84
Phenanthrene | 85-01-8 | Tool | 1 |  | Phenanthrene | [13 empty] | 178.2 | 0.7 | 8.1 | 49.4 | DOE PAC-29 |  |  |  | 336.9 | 99.2 | [5 empty] | 171 | 0.8 |  |  | 0 | 1 | 0 | Normal | Medium |  |  |  |  | 1.137 | 0.00071 | 0.323 | 0.000715 | 99.9 | 0.054 | 6e-05 | 10.5523 | 5760.86 | 64.16
Phenol | 108-95-2 | Tool | 1 |  | Phenol | [13 empty] | 94.11 | 10 | 50 | 200 | AIHA ERPG |  |  |  | 181.9 | 40.9 | [5 empty] | 79 | 1.8 |  |  | 4 | 2 | 0 | Normal | Medium | Toxic |  |  | Conductive | 1.103 | 0.00101 | 0.499 | 0.000421 | 157.2 | 0.2192 | 3.33e-05 | 9.951 | 3616.65 | 91.67
Phosgene | 75-44-5 | Tool | 1 |  | Phosgene | [13 empty] | 98.9 |  | 0.5 | 1.5 | AIHA ERPG | 6.4 | 12.1 | 1 | 7.5 | [10 empty] | 4 | 0 | 1 | [5 empty] | Conductive | 1.421 | 0.00245 | 0.245 | 2e-05 | 59.8 | 0.131 |  | 10.675 | 2994.3
Phosophorous Oxychloride | 10025-87-3 | Tool | 1 |  | Phosophorous Oxychloride | [13 empty] | 153.3 |  | 0.2 | 0.85 | EPA AEGL |  |  |  | 106 | [10 empty] | 3 | 0 | 3 |  |  | Corrosive |  |  | Conductive | 1.698 | 0.00213 | 0.189 | 1e-05 | 48.1 | 0.058 |  | 11.447 | 4335
Phosophorous Trichloride | 7719-12-2 | Tool | 1 |  | Phosophorous Trichloride | [13 empty] | 137.3 | 0.5 | 3 | 15 | AIHA ERPG |  |  |  | 76.1 | -92 | [9 empty] | 3 | 0 | 2 |  |  | Corrosive |  |  |  | 1.614 | 0.002148 | 0.201 | 3.4e-05 | 58.2 | 0.0818 | 0.000152 | 9.4897 | 2959.23 | 37.48
Phosphine | 7803-51-2 | Tool | 1 |  | Phosphine | [13 empty] | 34 |  | 0.5 | 5 | AIHA ERPG |  |  |  | -87.5 | [6 empty] | -115 | 16.7 |  |  | 4 | 4 | 2 | High | Medium |  | Very Toxic |  |  | 0.602 | 0.00183 | 0.548 | 0.00137 | 72.7 | 0.499 | 0.00166 | 8.8354 | 1447.13 | 21.88
Picoline (3-Picoline, Beta) | 108-99-6 | Tool | 1 |  | Picoline (3-Picoline, Beta) | [13 empty] | 93.13 | 5 | 50 | 300 | DOE PAC-29 |  |  |  | 144.1 | -18.1 | [5 empty] | 36 | 1.4 |  | 500 | 3 | 2 | 0 | Normal | Medium |  |  |  | Conductive | 0.979 | 0.001063 | 0.374 | 0.000888 | 117.5 | 0.1225 | 0.000208 | 9.7206 | 3502.75 | 57
Piperazine | 110-85-0 | Tool | 1 |  | Piperazine | [13 empty] | 86.1 | 0.09 | 9 | 54 | DOE PAC-29 |  |  |  | 148.6 | 110.3 | [5 empty] | 87.8 | 1.9 |  |  | 3 | 1 | 1 | Normal | Medium |  |  |  |  | 1.013 | 0.00108 | 0.528 | 0.00084 | 141.8 | 0.1905 | 8.5e-05 | 11.0904 | 4372.62 | 28.48
Polyethylene Glycol | 25322-68-3 | Tool | 1 |  | Polyethylene Glycol | [13 empty] | 310.4 | 2.4 | 100 | 600 | DOE PAC-29 |  |  |  | 369.3 | [10 empty] | 0 | 1 | 0 | Normal | Medium |  |  |  |  | 1.105 | 0.000556 | 0.403 | 0.00074 | 90.9 | 0.06235 | 7.05e-05 | 14.4269 | 8795.24 | 32.24
Propane | 74-98-6 | Tool | 1 |  | Propane | [13 empty] | 44.09 | 5500 |  |  | EPA AEGL |  |  |  | -42 | [6 empty] | -104 | 2.1 |  |  | 2 | 4 | 0 | Normal | Medium |  |  |  |  | 0.529 | 0.00154 | 0.593 | 0.00249 | 89.7 | 0.401 |  | 9.952 | 2298.8
Propanol, 1- | 71-23-8 | Tool | 1 |  | Propanol, 1- | [13 empty] | 60.07 | 250 | 250 | 4000 |  |  |  |  | 97.2 | -126 | [5 empty] | 17.85 | 2 |  |  | 1 | 3 | 0 | Normal | Medium |  |  |  | Conductive | 0.818 | 0.00091 | 0.56 | 0.0023507 | 195.5 | 0.26812 | 0.000449 | 13.0519 | 4372.62 | 36.74
Propionaldehyde | 123-38-6 | Tool | 1 |  | Propionaldehyde | [13 empty] | 58.08 | 45 | 260 | 840 | EPA AEGL |  |  |  | 47.9 | -101.6 | [5 empty] | -30 | 2.9 |  |  | 3 | 3 | 2 | [5 empty] | Conductive | 0.814 | 0.00122 | 0.537 | 0.00048 | 130.5 | 0.2464 | 0.00016 | 9.7242 | 2707.95 | 42.55
Propionic Acid | 79-09-4 | Tool | 1 |  | Propionic Acid | [13 empty] | 74.08 | 15 | 28 | 170 | DOE PAC-29 |  |  |  | 141 | -20.5 | [5 empty] | 51.85 | 2.9 |  |  | 3 | 2 | 0 | [5 empty] | Semi-Conductive | 1.008 | 0.001108 | 0.48 | 0.001033 | 95.1 | -0.23622 | 0.001274 | 11.6413 | 4384.34 | 38.75
Propyl Acetate, n- | 109-60-4 | Tool | 1 |  | Propyl Acetate, n- | [13 empty] | 102.13 | 240 | 1300 | 7900 | DOE PAC-29 |  |  |  | 101.5 | -92.5 | [5 empty] | 14 | 1.8 |  |  | 1 | 3 | 0 | Normal | Medium |  |  |  | Semi-Conductive | 0.906 | 0.001205 | 0.449 | 0.0009318 | 97.2 | 0.15454 | 0.000236 | 10.0108 | 3241.85 | 51.56
Propyl Bromide, n- | 106-94-5 | Tool | 1 |  | Propyl Bromide, n- | [13 empty] | 123 | 0.3 | 120 | 700 | DOE PAC-29 |  |  |  | 71 | -110 | [5 empty] | 22 | 4 |  | 490 | 2 | 3 | 0 |  |  |  | Harmful |  |  | 1.38 | 0.00173 | 0.248 | 0.00052 | 65.5 | 0.095 | 0.00017 | 9.3668 | 2796.17 | 45.56
Propylene | 115-07-1 | Tool | 1 |  | Propylene | [13 empty] | 42.1 | 1500 | 2800 | 17000 | DOE PAC-29 |  |  |  | -47.7 | -185.3 | [5 empty] | -108.2 | 2 | 11 | 455 | 1 | 4 | 1 | Normal | Medium |  |  |  |  | 0.552 | 0.0012 | 0.539 | 0.0003375 | 92 | 0.275 | 0.000187 | 8.6662 | 1680.06 | 31.54
Propylene Glycol | 57-55-6 | Tool | 1 |  | Propylene Glycol | [13 empty] | 76.1 | 9.6 | 418 | 2500 | DOE PAC-29 |  |  |  | 187.6 | -31 | [5 empty] | 99 | 2.6 |  |  | 0 | 1 | 0 | Normal | Medium |  |  |  |  | 1.053 | 0.000828 | 0.554 | 0.001127 | 216 | 0.197 | 0.00026 | 13.9485 | 6152.6 | 19.75
Propylene Oxide | 75-56-9 | Tool | 1 |  | Propylene Oxide | [13 empty] | 58.08 | 50 | 250 | 750 | AIHA ERPG | 2590 | 25548 | 2 | 34.2 | -111.9 | [5 empty] | -37 | 1.6 | 41.6 | 449 | 3 | 4 | 2 | Elevated | High |  |  |  |  | 0.843 | 0.00125 | 0.498 | 0.00071 | 120.8 | 0.2344 | 0.00024 | 9.6994 | 2596.98 | 39.56
Pyridine | 110-86-1 | Tool | 1 |  | Pyridine | [13 empty] | 79.1 | 3 | 19 | 3700 | DOE PAC-29 |  |  |  | 115.2 | -41.7 | [5 empty] | 20 | 1.8 | 12 | 482 | 3 | 3 | 0 | Normal | Medium |  |  |  | Conductive | 1.004 | 0.001143 | 0.371 | 0.000864 | 125.1 | 0.1407 | 0.000238 | 9.7914 | 3307.98 | 50.6
Sodium Chloride - 10% aqueous |  | Tool | 0.1 |  | Sodium Chloride in Aqueous Solution* | Water |  |  |  | 0.9 | [8 empty] | 58.5 | [7 empty] | 103 | -10 | [9 empty] | 0 | 0 | 0
Sodium Chloride in Aqueous Solution* |  | Tool | 1 | To be Used ONLY in Aqueous Mixture | [14 empty] | 58.9398 | [7 empty] | 100 | [19 empty] | 2.5 | -0.008 | 0.2 | 7e-05 | 596.3 | 0.455 | 0.001035 | 12.582 | 21870
Sodium Hydroxide - 25% aqueous |  | Tool | 0.25 |  | Sodium Hydroxide in Aqueous Solution* | Water |  |  |  | 0.75 | [8 empty] | 40 | [7 empty] | 110 | -20 | [9 empty] | 3 | 0 | 2 |  |  | Corrosive
Sodium Hydroxide - 50% aqueous |  | Tool | 0.5 |  | Sodium Hydroxide in Aqueous Solution* | Water |  |  |  | 0.5 | [8 empty] | 40 | [7 empty] | 146 | -10 | [9 empty] | 3 | 0 | 2 |  |  | Corrosive
Sodium Hydroxide in Aqueous Solution* |  | Tool | 1 | To be Used ONLY in Aqueous Mixture | [14 empty] | 41.664 | [7 empty] | 105 | [10 empty] | 3 | 0 | 2 |  |  | Corrosive |  |  |  | 3.5 | -0.002 | 0.56 | 0.0003 | 596.3 | 0.455 | 0.001035 | 10.508 | 17350
Solids (Organic) |  | Tool | 1 |  | Solids (Organic) | [13 empty] | 400 | [7 empty] | 400 | 300 | [18 empty] | 1.3 | 0.001 | 0.4 | 0.0005 | 100 | 0.05 |  | 11.9 | 8000
Styrene | 100-42-5 | Tool | 1 |  | Styrene | [13 empty] | 104.15 | 50 | 250 | 1000 | AIHA ERPG |  |  |  | 145.2 | -30.6 | [5 empty] | 31 | 0.88 |  |  | 2 | 3 | 2 | Normal | Medium |  |  |  | Non-Conductive | 0.924 | 0.0009 | 0.401 | 0.00074 | 104.4 | 0.139 |  | 12.055 | 5036.3
Sulfolane | 126-33-0 | Tool | 1 |  | Sulfolane | [13 empty] | 120.17 | 0.8 | 9.1 | 81 | DOE PAC-29 |  |  |  | 285.9 | 30.5 | [5 empty] | 177 | 1.9 |  |  | 1 | 1 | 0 | [6 empty] | 1.296 | 0.000938 | 0.291 | 0.000608 | 130.7 | 0.06615 | 8.95e-05 | 10.6209 | 5307.5 | 59.29
Sulfur Dioxide | 7446-09-5 | Tool | 1 |  | Sulfur Dioxide | [13 empty] | 64.06 | 0.3 | 3 | 25 | AIHA ERPG | 103.4 | 313.7 | 1 | -10 | -103.4 | [9 empty] | 3 | 0 | 0 | [6 empty] | 1.402 | 0.00264 | 0.333 | 0.000244 | 91.1 | 0.2277 | 0.000476 | 10.2555 | 2351.06 | 33.92
Sulfuric Acid | 7664-93-9 | Tool | 1 |  | Sulfuric Acid | [13 empty] | 98.1 | 0.5 | 2.49 | 29.9 | AIHA ERPG |  |  |  | 336.9 | 10.3 | [9 empty] | 3 | 0 | 2 |  |  | Corrosive |  |  | Conductive | 1.857 | 0.001057 | 0.336 | 0.0002418 | 213 | 0.148 | 5.1e-05 | 15.416 | 9100 | 0
Sulfuric Acid - 90% aqueous |  | Tool | 0.9 |  | Sulfuric Acid | Water in Sulfuric Acid Solution* |  |  |  | 0.1
Sulfuryl Chloride | 7791-25-5 | Tool | 1 |  | Sulfuryl Chloride | [13 empty] | 134.97 | 0.3 | 3 | 15 | AIHA ERPG |  |  |  | 72.7 | -46.2 | [9 empty] | 3 | 0 | 2 | [6 empty] | 1.7146 | 0.002363 | 0.2058 | 0.0001823 | 57.8 | 0.1059 |  | 10.3989 | 3607.23 | 0
Sulfuryl Fluoride | 2699-79-8 | Tool | 1 |  | Sulfuryl Fluoride | [13 empty] | 102.06 |  | 21 | 64 | EPA AEGL |  |  |  | -55 | -214.1 | [9 empty] | 3 | 0 | 1 |  |  |  | Very Toxic |  |  | 1.459 | 0.00613 | 0.271 | 0.00188 | 36.3 | 0.233 |  | 10.543 | 2295.2
t-Butyl Catechol | 98-29-3 | Tool | 1 |  | t-Butyl Catechol | [13 empty] | 166.22 | 0.03 | 0.29 | 82 | DOE PAC-29 |  |  |  | 289.7 | 52.8 | [5 empty] | 130 |  |  |  | 3 | 1 | 0 |  |  | Toxic |  |  |  | 1.108 | 0.000938 | 0.433 | 0.000859 | 122.2 | 0.1083 | 0.000134 | 11.108 | 5243.62 | 90.7
Tetrachloroethane, 1,1,1,2- | 630-20-6 | Tool | 1 |  | Tetrachloroethane, 1,1,1,2- | [13 empty] | 167.85 | 0.2 | 2.2 | 13 | DOE PAC-29 |  |  |  | 130.2 | -68.7 | [9 empty] | 3 | 0 | 0 | Normal | Medium |  |  |  |  | 1.5708 | 0.001494 | 0.2057 | 0.0002731 | 60.62 | 0.07663 |  | 11.7329 | 4746.132
Tetrachloroethylene (Perchloroethylene) | 127-18-4 | Tool | 1 |  | Tetrachloroethylene (Perchloroethylene) | [13 empty] | 165.85 | 100 | 200 | 1000 | AIHA ERPG |  |  |  | 121 | -22.4 | [9 empty] | 2 | 0 | 0 |  |  |  | Toxic |  |  | 1.664 | 0.001902 | 0.206 | 0.00017 | 59.6 | 0.0645 | 0.000119 | 9.3628 | 3161.06 | 56.57
Tetradecane (n-) | 629-59-4 | Tool | 1 |  | Tetradecane (n-) | [13 empty] | 198.4 | 3 | 35 | 200 | DOE PAC-29 |  |  |  | 253.6 | 5.9 | [5 empty] | 100 | 0.5 |  |  | 0 | 1 | 0 | Normal | Medium |  |  |  |  | 0.795 | 0.00081 | 0.486 | 0.00103 | 86.8 | 0.0725 | 0.000175 | 10.5599 | 4799.86 | 72.38
Tetraethylene Glycol | 112-60-7 | Tool | 1 |  | Tetraethylene Glycol | [13 empty] | 194.2 | 11 | 120 | 700 | DOE PAC-29 |  |  |  | 326.4 | -9.4 | [5 empty] | 174 |  |  |  | 0 | 1 | 0 | Normal | Medium |  |  |  |  | 1.141 | 0.000796 | 0.398 | 0.000795 | 106.9 | 0.0887 |  | 14.636 | 8772.7
Tetrafluoroethane (1,1,1,2 - R 134) | 359-35-3 | Tool | 1 |  | Tetrafluoroethane (1,1,1,2 - HFC 134a) | [13 empty] | 102.03 | 7900 | 12900 | 26000 | DOE PAC-29 |  |  |  | -26.2 | -101 | [9 empty] | 1 | 0 | 0 | [6 empty] | 1.297 | 0.002794 | 0.329 | 0.000642 | 47.1 | 0.1756 | 0.0003 | 9.7091 | 2082.41 | 32.41
Tetrafluoroethylene | 116-14-3 | Tool | 1 |  | Tetrafluoroethylene | [13 empty] | 100.02 | 200 | 1000 | 10000 | AIHA ERPG |  |  |  | -75.6 | -142.5 | [6 empty] | 10 | [11 empty] | 1.216 | 0.00375 | 0.311 | 0.000525 | 27 | 0.2 | 0.000361 | 9.2892 | 1596.3 | 25.71
Tetrahydrofuran | 109-99-9 | Tool | 1 |  | Tetrahydrofuran | [13 empty] | 72.1 | 100 | 500 | 5000 | AIHA ERPG |  |  |  | 66 | -65 | [5 empty] | -14 | 2 |  |  | 2 | 3 | 1 | Normal | Medium |  |  |  |  | 0.901 | 0.001105 | 0.387 | 0.0010019 | 110.2 | 0.15724 | 0.000277 | 9.455 | 2763.61 | 46.83
Tetralin | 119-64-2 | Tool | 1 |  | Tetralin | [13 empty] | 132.21 | 1.6 | 17 | 105 | DOE PAC-29 |  |  |  | 207.4 | -35.8 | [5 empty] | 71 | 0.84 |  |  | 2 | 2 | 1 |  |  |  | Toxic |  |  | 0.992 | 0.000924 | 0.342 | 0.0009862 | 98.5 | 0.072182 | 0.000147 | 9.6945 | 4044.13 | 63.71
Tetramethyl Benzene (1,2,4,5-) | 95-93-2 | Tool | 1 |  | Tetramethyl Benzene (1,2,4,5-) | [13 empty] | 134.2 | 3.6 | 40 | 237 | DOE PAC-29 |  |  |  | 196.9 | 79.2 | [5 empty] | 73 | 0.9 |  |  | 1 | 2 | 0 | Normal | Medium |  |  |  |  | 0.929 | 0.001015 | 0.415 | 0.00083 | 94.3 | 0.0505 | 0.000235 | 10.5115 | 4469.96 | 44.89
Tetramethyl Silane | 75-76-3 | Tool | 1 |  | Tetramethyl Silane | [13 empty] | 88.224 | 277 | 360 | 750 | DOE PAC-29 |  |  |  | 26.64 | 102.17 | [5 empty] | -28 | 3 |  | 450 | 0 | 4 | 0 | [6 empty] | 0.6707 | 0.001301 | 0.5131 | 0.0008748 | 71.2 | 0.12852 | 0.00089114 | 9.1002 | 2393.0808 | 36.869
Thionyl Chloride | 7719-09-7 | Tool | 1 |  | Thionyl Chloride | [13 empty] | 119 | 0.2 | 2 | 10 | AIHA ERPG |  |  |  | 76 | [10 empty] | 4 | 0 | 2 | [6 empty] | 1.672 | 0.00176 | 0.223 | 0.00041 | 68.5 | 0.108 |  | 11.218 | 3912.7
Titanium Tetrachloride | 7550-45-0 | Tool | 1 |  | Titanium Tetrachloride | [13 empty] | 189.69 | 0.64 | 2.58 | 12.89 | AIHA ERPG |  |  |  | 135.9 | -24 | [9 empty] | 4 | 0 | 2 | [6 empty] | 1.758 | 0.001713 | 0.183 | 1.3e-05 | 50.2 | 0.0375 | 6.3e-05 | 8.6693 | 2932.95 | 70.43
Toluene | 108-88-3 | Tool | 1 |  | Toluene | [13 empty] | 92.14 | 50 | 300 | 1000 | AIHA ERPG | 2081 | 20435 | 2.5 | 110.6 | -95 | [5 empty] | 4 | 1.1 | 7.1 | 480 | 2 | 3 | 0 | Normal | Medium |  |  |  | Non-Conductive | 0.891 | 0.001059 | 0.351 | 0.000928 | 98 | 0.094 | 0.00022 | 9.4438 | 3136.86 | 51.66
Toluene Diisocyanate, 2,4- | 584-84-9 | Tool | 1 |  | Toluene Diisocyanate, 2,4- | [13 empty] | 174.16 | 0.01 | 0.15 | 0.6 | AIHA ERPG |  |  |  | 252.9 | 21.8 | [5 empty] | 127 | 0.9 |  |  | 3 | 0 | 1 |  |  |  | Harmful |  |  | 1.248 | 0.001103 | 0.375 | 0.00039 | 97.1 | 0.11233 | 1.11e-05 | 10.4472 | 4733.58 | 74.31
Toluene Diisocyanate, 2,6- | 91-08-7 | Tool | 1 |  | Toluene Diisocyanate, 2,6- | [13 empty] | 174.16 | 0.01 | 0.15 | 0.6 | AIHA ERPG |  |  |  | 248.9 | [7 empty] | 0.9 |  |  | 3 | 0 | 1 | [6 empty] | 1.257 | 0.001179 | 0.365 | 0.0003862 | 99 | 0.10077 | 9.27e-05 | 10.811 | 4911.11 | 67.9
Trichloroethylene | 79-01-6 | Tool | 1 |  | Trichloroethylene | [13 empty] | 131.39 | 100 | 500 | 5000 | AIHA ERPG |  |  |  | 87.3 | -86.5 | [6 empty] | 8 |  |  | 2 | 0 | 1 |  |  |  | Harmful |  | Semi-Conductive | 1.49 | 0.000187 | 0.217 | 0.0002652 | 64.8 | 0.078147 | 0.000144 | 9.8757 | 3163.58 | 43.4
Trichloropropane (1,2,3-) | 96-18-4 | Tool | 1 |  | Trichloropropane (1,2,3-) | [13 empty] | 147.43 | 0.015 | 165 | 1000 | DOE PAC-29 |  |  |  | 156.1 | -14.7 | [5 empty] | 71 | 3.2 | 12.6 | 304 | 2 | 2 | 0 | [6 empty] | 1.42 | 0.001555 | 0.319 | 7.5e-05 | 81.3 | 0.131 | 0 | 9.3642 | 3335.49 | 73.42
Triethanolamine | 102-71-6 | Tool | 1 |  | Triethanolamine | [13 empty] | 149.19 | 2.5 | 39 | 245 | DOE PAC-29 |  |  |  | 336 | 21.6 | [5 empty] | 179 | 1.2 |  |  | 2 | 1 | 0 | Normal | Medium |  |  |  |  | 1.161 | 0.000748 | 0.491 | 0.0007872 | 168.4 | 0.11519 | 0.000147 | 12.8216 | 6654.53 | 90.89
Triethyl Aluminum | 97-93-8 | Tool | 1 |  | Triethyl Aluminum | [13 empty] | 114.17 | 5.3 | 60 | 360 | DOE PAC-29 |  |  |  | 191.8 | -45.5 | [6 empty] | 0.5 |  |  | 3 | 4 | 3 | High | High |  |  |  | Non-Conductive | 0.852 | 0.00073 | 0.51 | 0.00145 | 180.2 | 0.1873 | 0.000334 | 15.526 | 6829.24 | 25.06
Triethylamine | 121-44-8 | Tool | 1 |  | Triethylamine | [13 empty] | 101.19 | 1 | 164 | 1000 | DOE PAC-29 |  |  |  | 89 | -114.8 | [5 empty] | -12 | 1.2 |  |  | 3 | 3 | 0 | Normal | Medium |  |  |  | Non-Conductive | 0.746 | 0.00091 | 0.469 | 0.00119 | 85.1 | 0.123 |  | 11.406 | 4122
Triethylbenzene (mixed isomers) | 25340-18-5 | Tool | 1 |  | Triethylbenzene | [13 empty] | 162.28 | 3 | 33 | 195 | DOE PAC-29 |  |  |  | 218.4 | [6 empty] | 83 | 1 | 5.6 |  | 0 | 2 | 0 | [6 empty] | 0.89 | 0.00078 | 0.396 | 0.00102 | 90.3 | 0.081 | 0.0001 | 10.639 | 4781.94 | 42.29
Triethylenetetramine | 112-24-3 | Tool | 1 |  | Triethylenetetramine | [13 empty] | 146.24 | 3 | 14 | 83 | DOE PAC-29 |  |  |  | 276 | -35.15 | [5 empty] | 135 |  |  |  | 3 | 1 | 0 |  |  | Harmful | Harmful |  | Conductive | 0.998 | 0.000928 | 0.468 | 0.0008597 | 129.6 | 0.1292 | 7.59e-05 | 10.9487 | 5168.4 | 77.98
Trimethyl Chlorosilane | 75-77-4 | Tool | 1 |  | Trimethyl Chlorosilane | [13 empty] | 108.64 | 3 | 20 | 150 | AIHA ERPG |  |  |  | 57.73 | -55.2 | [5 empty] | -18 | 2 | 6.4 | 395 | 3 | 3 | 0 |  |  | Corrosive |  | Water Reactive |  | 0.8913 | 0.0015876 | 0.27343 | 0.0004369 | 68.9046 | 0.10298 | 0.0003477 | 9.4423 | 2767.078 | 37.999
Trimethylamine | 75-50-3 | Tool | 1 |  | Trimethylamine | [13 empty] | 59.1 | 0.1 | 100 | 500 | AIHA ERPG |  |  |  | 2.7 | -117 | [5 empty] | -71 | 2 |  |  | 3 | 4 | 0 | Normal | Medium |  |  |  | Conductive | 0.656 | 0.00125 | 0.527 | 0.00104 | 93.8 | 0.2188 | 0.000406 | 8.9729 | 2102.53 | 41.42
Tripropylene Glycol | 24800-44-0 | Tool | 1 |  | Tripropylene Glycol | [13 empty] | 192.3 | 1.1 | 13 | 75 | DOE PAC-29 |  |  |  | 265.1 | [6 empty] | 141 |  |  |  | 1 | 1 | 0 | Normal | Medium |  |  |  |  | 1.078 | 0.001148 | 0.442 | 0.000965 | 111.3 | 0.0636 | 0.000265 | 13.1913 | 6420.49 | 51.58
Vinyl Acetate | 108-05-4 | Tool | 1 |  | Vinyl Acetate | [13 empty] | 86.1 | 5 | 75 | 500 | AIHA ERPG |  |  |  | 72.8 | -93.2 | [5 empty] | -8 | 2.6 |  |  | 2 | 3 | 0 | Normal | Medium |  |  |  | Conductive | 0.962 | 0.001531 | 0.467 | 0.000326 | 101.9 | 0.19363 | 0.000137 | 9.9389 | 2965.22 | 47.73
Vinyl Chloride | 75-01-4 | Tool | 1 |  | Vinyl Chloride | [13 empty] | 62.5 | 500 | 5000 | 20000 | AIHA ERPG |  |  |  | -13.8 | -153.7 | [5 empty] | -77.2 | 3.6 |  |  | 2 | 4 | 2 | Normal | Medium |  |  |  |  | 0.937 | 0.001705 | 0.363 | 0.0005094 | 81.8 | 0.2103 | 0.000363 | 9.3853 | 2146.73 | 30.6
Vinylidene Chloride | 75-35-4 | Tool | 1 |  | Vinylidene Chloride | [13 empty] | 96.97 |  | 500 | 1000 | AIHA ERPG |  |  |  | 32 | [6 empty] | -28 | 6.6 |  |  | 2 | 4 | 2 | Normal | Medium |  |  |  | Conductive | 1.252 | 0.00197 | 0.269 | 0.000325 | 68.5 | 0.124 |  | 10.801 | 3291
Water | 7732-18-5 | Tool | 1 |  | Water | [13 empty] | 18.02 | [7 empty] | 100 | 0 | [9 empty] | 0 | 0 | 0 | [5 empty] | Conductive | 1.017 | 0.00078 | 0.983 | 0.000567 | 596.3 | 0.455 | 0.001035 | 11.7124 | 3853.28 | 44.13
Water in Sulfuric Acid Solution* |  | Tool | 1 | To be Used ONLY in Sulfuric Acid Mixture | [14 empty] | 18.02 | [7 empty] | 100 | 0 | [9 empty] | 0 | 0 | 0 | [5 empty] | Conductive | 1.2 | 0.00078 | 0.983 | 0.000567 | 596.3 | 0.455 | 0.001035 | 11.7124 | 3853.28 | 44.13
Xylene, m- | 108-38-3 | Tool | 1 |  | Xylene, m- | [13 empty] | 106.17 | 130 | 920 | 2500 | DOE PAC-29 |  |  |  | 139.1 | -47.9 | [5 empty] | 29 | 1.1 |  |  | 2 | 3 | 0 |  |  | Harmful |  |  | Non-Conductive | 0.882 | 0.000976 | 0.37 | 0.000964 | 98.6 | 0.1 | 0.000192 | 9.642 | 3453.31 | 54.28
|  | User | 1 | [15 empty] | 130.19 |  | 100 | 1000 |  |  |  |  | 149.3 | -71 | [5 empty] | 25 | 1 |  |  | 2 | 2 | 0 | [5 empty] | Semi-Conductive | 0.893 | 0.001046 | 0.439 | 0.0009417 | 92.7 | 0.11861 | 0.000181 | 10.5116 | 3932.03 | 49.59 |  | 0 | 0 | 0 | 0 | 0
Delete ALL User Chemicals
Delete Selected User Chemical
< Go To New Chemical
Note on AV1: Liquid Density = A - B T
Note on AW1: Liquid Density = A - B T
Note on AX1: Liquid Cp = A + B T
Note on AY1: Liquid Cp = A + B T
Note on AZ1: DHv = A - B T
Note on BA1: DHv = A - B T
Note on BB1: DHv = A - B T
Note on BC1: ln (P) = A - B / (T + 273)
Note on BD1: ln (P) = A - B / (T + 273)
Note on BE1: ln (P) = A - B / (T + 273)
Note on BG1: ln (P) = A - B / (T + 273)
Note on BH1: ln (P) = A - B / (T + 273)
Note on BI1: ln (P) = A - B / (T + 273)
Note on BJ1: ln (P) = A - B / (T + 273)
Note on BK1: ln (P) = A - B / (T + 273)
Note on BL1: ln (P) = A - B / (T + 273)
Note on BC18: A coefficient is 8,3 + wt fraction HCl times 27 for other concentrations.
Note on AI45: KJA 5/16/06: Deleted flash point value of 37 C. Per Steve Dicken, CAC does not have a flash point.
Note on BC134: A coefficient is 8,3 + wt fraction HCl times 27 for other concentrations.